## Guidelines
Supplier Quality & Technical Assessment
Guidelines
The Supplier Assessment is to be a process assessment and should reflect the Supplier's actual manufacturing and quality processes, as evidenced on the manufacturing floor. This assessment in not to review if Supplier has documented procedures. Because Allied utilizes suppliers who are only IATF 16949, ISO9001, AS9001, AS9120 or ISO 13485 certified it is assumed document requirements are compliant to the standards they are certified to.
Recognizing that some suppliers manufacture multiple commodities, it is encouraged that the appropriate technical assessment be completed in parallel with the quality assessment portion. There is also a "Quick Assessment" worksheet that can be completed as part of a general overview or visit of a supplier's facility. A detailed quality and technical assessment should always be completed prior to award of new business, substantial increase of existing business or in response to poor supplier performance and/or elevated risk.
Within each audit section, the required evidence/documentation is described on the Assessment Form. The Assessor should utilize the "Observations & Notes" field to explain their findings. A "High", "Medium" or "Low" Risk status will automatically be generated by the score assigned to each element. The Summary Score for each element will automatically be reflected on the Audit Cover Page and the total number of high risk elements will be shown. The risk summaries (high, medium or low) for each Quick and Technical assessment completed, should be manually entered on the cover page.
Areas assessed as High Risk must have a Corrective Action Plan detailed, as well as dates defined for completion, prior to award of any new business. Other "Moderately High" risk elements, may require corrective action at the discretion of the Assessor. The goal of Corrective Action is to eliminate all "High" risk elements in addition to attaining a minimum score of 80% for each audit section.
Subsequent follow-up activity, and subsequent Assessments to validate implementation of Corrective Action, shall be the responsibility of the originating Supplier Quality/Development Engineer.
It is at the discretion of the Auditor and the represented Company to base sourcing decisions on the final score attained. The aim of an Assessment is not simply the generation of a score. The ultimate aim is to identify and address areas of systemic failure driving undue risk and therefore proper resolution and closure of "High" risk items, is critical.
Assessment results are for site-specific manufacturing facilities. If a supplier has two or more manufacturing locations, all locations require a separate assessment.
Audit cover sheet must be signed off by appointed personnel.

## Supplier Approval Request
Request for Supplier Approval- SA-2 Initiation
Purchasing | Buyer |  | Part Number(s) |  | Date
| Buyer's Location |  | Locations Affected
| Supplier |  |  | Address
| City |  | State | Country | Postal Code
| Sales Contact | Phone |  | Email
| Quality Contact | Phone |  | Email
| Operations Contact | Phone |  | Email
Supplier Approved for Other Allied Items? (List part numbers)
| Audit Waiver Recommended? | Waiver Approval
|  | Function | Name | Waiver Comment | Date
| Yes __________ | Quality Manager
| No____________ | Engineering Mngr
| Quality System |  |  |  | Registrar
____Not Registered _______AS9100 _____ISO 9001:2015 _____ISO 9001:2008 _____TS16949
Disposition | Self Assessment Date | Audit Initial Disposition |  | CAR Req. | Audit Final Disposition
Yes_____ No _____
| Approval Recommendation | Function | Name | Approval Comment | Date
| Approved__________ | Lead Auditor
| Not Approved_____________ | Buyer

## Supplier Questionnaire for ITAR
SUPPLIER QUESTIONNAIRE
Please provide the requested information below as completely and accurately as possible. Please email the completed form to billy.rahaim@alliedmotion.com along with any necessary attachments..
Company Name:
Division:
DUNS Number:
Address:
Address (line 2):
City:
State/Province:
Postal Code:
Country:
Point of Contact:
Email Address:
Website:
Main Telephone Number:
Direct Telephone Number
Fax Number:
A. Does your company presently have any contracts/subcontracts or purchase orders with Allied Motion Technologies? | Yes | □ | No | □
B. Has your company had any contracts/subcontracts or purchase orders with Allied Motion Technologies in the past? | Yes | □ | No | □
If you answered "yes" to either of these questions, please provide the necessary information to identify such contracts/subcontracts or purchase orders.
1. Is your company presently debarred or has it ever been debarred from participating in federal contracts? If so, please clarify in explanation section below . | Yes | □ | No | □
2. Is your company foreign (non-U.S.) owned or a representative of a foreign interest? If so, please clarify in explanation section below. | Yes | □ | No | □
3. Is your company engaged in the business of either exporting/importing United States Munitions List (USML) items or producing USML items (whether exporting or not) including defense articles or furnishing defense services? If Yes, then answer the following and if No, please answer the questions below. | Yes | □ | No | □
3.a. Is your company registered with the Office of Defense Trade Controls, as required by the ITAR 122.1; or the Department of Commerce and Treasury as required by each respective organization? | Yes | □ | No | □
3.b. Does your company have an export compliance program? | Yes | □ | No | □
3.c. Does your company understand the meaning of Destination Control Statements/Anti-Diversion Clauses (Please refer to ITAR 123.9 and EAR 758.6)? | Yes | □ | No | □
If you answered "no" to question 3 above please answer the following:
1. Does your company employ non-U.S. citizens or temporary foreign residents (e.g. those employed under a work visa). | Yes | □ | No | □
2. Will your company maintain all Allied Motion Technologies' documentation designated as ITAR in a condition where it can only be viewed or worked on only by U.S. citizens or permanent residents? | Yes | □ | No | □
3. Will your company maintain all Allied Motion Technologies' documentation designated as ITAR in a locked condition when not in use? | Yes | □ | No | □
4. Does your company agree not to export the Allied Motion Technologies' documentation / items designated as ITAR to a foreign country or foreign person without the consent of the U.S Dept. of State. | Yes | □ | No | □
Explanations Section
PERSON COMPLETING QUESTIONNAIRE: The above information is certified true and correct by:
Name:
Title:
Date:
Signature:

## Questionnaire for Reg_Complianc
SUPPLIER QUESTIONNAIRE Regulatory/Compliance reporting
Please provide the requested information below as completely and accurately as possible. Please email the completed form to your sourcing representative along with any necessary attachments.
Company Name:
Division:
DUNS Number:
Address:
Address (line 2):
City:
State/Province:
Postal Code:
Country:
Point of Contact:
Email Address:
Website:
Main Telephone Number:
Direct Telephone Number
Fax Number:
Is your company in compliance for most current version of EU Restriction of Hazardous Substances (RoHS)? | Yes | □ | No | □
Is your company in compliance for most current version of US Toxic Substances Control Act (TSCA)? | Yes | □ | No | □
Is your company in compliance for most current version of US/EU legislation for Conflict Minerals? | Yes | □ | No | □
Is your company in compliance for most current version of EU REACH legislation? | Yes | □ | No | □
Is your company in compliance for most current version of US California Proposition 65? | Yes | □ | No | □
Is your company in compliance for most current version of US Federal and Defense Federal Acquisition Regulations (FARS/DFARS) | Yes | □ | No | □
If you answered "yes" to either of these questions, please provide declaration/certifications of compliance
Reach SVHC (substance of very high concern) or any other regulatory or compliance requirements List changes annually who within your organization is responsible for reviewing this list? List process/procedures as applicable.
PFAS, ROHS, POP List changes annually who within your organization is responsible for reviewing these lists?
TSCA, PROP 65 or any other regulatory or compliance requirements as they arise (US), List who within your organization is responsible for reviewing these lists and evaluating changes?
Not all parts have a compliance requirement, how does your company segregate compliant product? List process/procedures as applicable.
What process do you have in place to flow down requirements to your supply base?
Explanations Section
PERSON COMPLETING QUESTIONNAIRE: The above information is certified true and correct by:
Name:
Title:
Date:
Signature:

## Cover Sheet
SUPPLIER ASSESSMENT
DATE OF AUDIT:
SUPPLIER NAME: | [11 empty] | Supplier Contact Name:
ADDRESS / CITY / STATE | [11 empty] | Supplier Contact Position: Supplier Contact Phone:
FAX NUMBER: | [11 empty] | E-Mail Address
REASON FOR/TYPE AUDIT: | [7 empty] | QUALITY / DELIVERY ISSUES |  |  |  |  | NEW BUSINESS | [6 empty] | QUICK ASSESSMENT
[8 empty] | ANNUAL ASSESSMENT |  |  |  |  | FOLLOW-UP ASSESSMENT | [6 empty] | TECHNICAL ASSESSMENT
CUSTOMERS: | [14 empty] | Customer PPM (YTD Avge.)
Previous Year PPM
Union Facility | [9 empty] | YES |  | If Yes, Contract Expire:
Union: | [9 empty] | NO
IATF 16949 Certification |  |  |  | Expiration Date |  | ISO 9001 |  |  | Expiration Date |  |  | ISO14001 Certificaion |  |  |  | Expiration Date |  |  | AS9100 Certificaton |  |  |  | Expiration Date
|  | Yes | Certificate # |  |  |  | Yes | Certificate # |  |  |  |  | Yes | Certificate # | [5 empty] | Yes | Certificate #
|  | No |  | Registar |  |  | No |  | Registar |  |  |  | No |  |  | Registar |  |  |  | No |  |  | Registar
Other Certification |  |  |  | Expiration Date |  |  | Has Certification ever been revoked? |  |  |  |  | YES |  | If Yes, State Reason:
|  | Yes | Certificate # | [8 empty] | NO |  | Supplier has Liability Insurance? | [5 empty] | Yes |  | No
|  | No |  | Registar
CQI Compliant? |  |  |  |  | N/A |  |  | Yes |  | No |  | CQI #: | [5 empty] | Next Assessment:
NADCAP Certified / Compliant |  |  |  |  | N/A |  |  | Yes |  | No |  | NADCAP AC #: | [5 empty] | Next Assessment:
NADCAP Certification #
PRODUCT FOCUS FOR ASSESSMENT
Allied Motion PLANTS SUPPLIED:
FULL OPERATIONAL/QUALITY ASSESSMENT RESULTS | [16 empty] | (Optional Comments)
Major Strengths of Organization:
1)
2)
3)
Major Concerns of Organization:
1)
2)
3)
[17 empty] | Pass | [5 empty] | Check based on risk scores- see Guidelines
Fail
TECH ASSESSMENT RESULTS | [10 empty] | Level of Risk Observed | [5 empty] | Assessment Completed By:
(enter total number
Tech Assessment(s) Completed: | [12 empty] | of elements at each |  |  |  | Name:
[13 empty] | risk level) |  |  |  | Group:
E-Mail:
Phone:
Reviewed By (if required)
[5 empty] | Quality | [5 empty] | Purchasing | [6 empty] | Program Management
Name:
Title:
Signature:

## Supplier Assessment Detailed
| SUPPLIER ASSESSMENT FORM | NOTES: 1. If a particular element is currently "N/A" (not applicable) and there is no current risk enter score of "3" for that element and add a note of explanation in the "Notes" section. 2. If a particular element is currently "N/A" but there is the potential of future risk enter score of "2" for that element and add a note of explanation in the "Notes" section. | [6 empty] | Overall | Organization & Management | Advance Product Planning | Quality | Material & Logistics | Facilities & Tooling | Purchasing | Operations | Engineering
| General Organization and Management Structure | Score | [6 empty] | 0 | 0 | 0 | 0 | 0 | 0 | 0 | 0 | 0
No. | ITEM | 0 | 1 | 2 | 3 | Score | Risk | Notes | High Risk | High Risk | High Risk | High Risk | High Risk | High Risk | High Risk | High Risk | High Risk
1 | Is the Management structure and resource availability sufficient to support all necessary disciplines | No formal organization chart. Critical functions open. | Organization chart in place. Some functions open - all critical positions filled | Organization chart in place. Some functions open - critical positions filled Plans in place to secure additional resources | Organization chart in place and is current All functions filled Succession planning in place for critical positions |  | High |  | 82 | 10 | 19 | 11 | 9 | 7 | 10 | 9 | 7
2 | Workplace Health and Safety practices are in place with consistent application to the rules. | No formal health & safety program in effect Lack of guarding and other safeties Lack of cleanliness and organization. High risk of serious injury or incident. | Safety program in place Inconsistent application of health & safety rules Lack of cleanliness and organization. Moderate risk of serious injury or incident. | Safety program in place Generally consistent application of health & safety rules Plant is generally clean and organized. Minimal risk of serious injury or incident. | Metrics monitored with few, if any incidences. Consistent application of health & safety rules Plant is clean and organized. Very limited risk of serious injury or incident. |  | High
3 | Management regularly communicates key operational and performance information to all employees | No evidence of communication to employees No formal suggestion program in place. Operators are very limited in their understanding of the customer needs. | Some evidence of communication to employees Evidence of some customer requirements communicated to employees | Consistent evidence of communication Key Customer performance indicators reviewed regularly Employee suggestion program in place. | Consistent evidence of communication Key Customer and internal performance indicators reviewed at least weekly. Employee suggestion program in place. Employees usually involved in most aspects of manufacturing, safety and quality. |  | High
4 | Management defines quality and performance objectives that promote Continuous Improvement. Key metrics should include all elements of the business and establish target values. | No formal continuous improvement program Lack of key performance metrics. Lack of objectives that promote business growth. | Evidence of continuous improvement program Key operational metrics identified. Minimal Improvement projects. | Evidence of continuous improvement program Key operational metrics identified Evidence of regular management reviews. | Evidence of continuous improvement program Goals defined in Business Plan Key operational metrics identified Evidence of regular management reviews Evidence of Cost of Quality analysis & tracking |  | High
5 | Responsibilities are defined and evidence supports effective employee training that is verified. | No formal job descriptions at any level Lack of evidence to support training. | Job descriptions for all production functions Evidence of training for production functions | Job descriptions for all levels of the organization Evidence of training at all levels | Job descriptions for all levels of the organization Evidence of training at all levels Training needs defined and tracked Cross-training matrices available Training to promote growth and improvement |  | High
6 | Management has sufficient resources to effectively manage Customer Requirements. Planning includes sufficient resources that are trained and qualified and meet planning requirements? | No awareness of customer requirements No evidence of training Lack of resources to support customer | Aware of customer requirements Some level of support in place to support | Aware of customer requirements Customer support available in language of Customer and available for 24 hrs as needed | Aware of customer requirements Customer support available in language of Customer and available for 24 hrs as needed Support available on all shifts and supplier accounts for absenteeism |  | High
7 | Does Management conduct regular internal process audits that ensure compliance to Customer requirements and benefit the QMS of the business? | No formal audit process in place | No formal process Some evidence of documented internal audits | Formal process in place Evidence of audits completed | Formal process in place Evidence of audits completed Evidence of corrective action implemented and resolutions implemented Evidence of continuous improvement via audit findings. |  | High
8 | Process to ensure detailed Contract Review, including Design and Capability review | No formal process in place | No formal process Some evidence of design or contract reviews | Formal process in place Evidence of contract reviews Evidence of review & understanding of Key/Critical characteristics | Formal process in place Evidence of contract reviews Evidence of review & understanding of Key/Critical characteristics Evidence of Cross-functional teams |  | High
9 | Process that addresses the need to identify, analyze, and consider actual and potential risks is covered throughout all processs | No formal process in place | No formal process in place. Some evidence of risk anlaysis in critical areas | Formal process in place Evidence of risk evaluation in critical process areas Documentation of risk analysis and review | Formal process in place Risk is assessed in all processes and reviewed at minimally during management review. High risk issues are addressed immediately. |  | High
10 | Does the organization have a policy in place that addresses business ethics involving Environmental, Health and Social Responsibility? Are these policies and systems shared with and required of suppliers and global facilities? | No formal policy in place | No formal policy or procedure Evidence of some internal systems to ensure health & safety, competitive wages, working conditions etc | Formal policy in place that has some alignment with Allied Motion's Corporate Environmental, Health & Social Responsibility Policy at minimum internally. | Formal Policy that fully aligns with Allied Motion's Corporate Environmental, Health & Social Responsibility Policy internally and at supplier locations including global facilities |  | High
Total High Risk elements for General Organization and Management Structure = | [6 empty] | 10
| Advanced Product Planning | Score
No. | ITEM | 0 | 1 | 2 | 3 | Score | Risk | Notes
1 | Does the Supplier have a process for Advance Quality activity and sufficient resources to manage activity? | No formal or documented system in place No design or manufacturing feasibility studies | Documented system in place Evidence of systemic reviews Proper feasibilities completed | Documented system in place Evidence of systemic reviews Proper feasibilities completed Evidence of cross functional teams | Documented system in place Evidence of systemic reviews Proper feasibilities completed Evidence of cross functional teams Evidence of regular, scheduled reviews |  | High
2 | Does this Supplier's APQP Plan include scheduled formal Design Reviews, Management Reviews, Program Reviews, etc with their Customer and internally? | No records of program reviews | Documented procedure for program reviews some records of completed program reviews Inconsistent or no tracking of open issues | Documented procedure for program reviews Records of completed program reviews Open issues tracked | Documented procedure for program reviews Records of completed program reviews Reviews include Customer and suppliers as appropriate Open issues tracked and closed in timely manner |  | High
3 | Does the Supplier have the capability to communicate Product design and Engineering Data with Suppliers and Allied Motion's? | No electronic or program generated capability to communicate | Some electronic capability Unable to support all customers electronically | Some electronic capability Use outside/contract source, as necessary Unable to support all customers electronically | Full capability to communicate electronically with all existing customers |  | High
4 | Does this Suppliers APQP process include the review of the customers packaging requirements? | No system or process to review packaging requirements No internal resources responsible / available | No review of packaging unless driven by the customer Limited or no internal knowledge / resources | Process to ensure review and approval of packaging Sufficient internal knowledge/resources Limited testing of packaging security and durability | Process to ensure review and approval of packaging Internal resources with sufficient knowledge Customer approval obtained Testing capability to determine packaging security and durability |  | High
5 | Does the Supplier conduct periodic equipment validation and perform run at rate analysis in preparation for production? | No system or process to validate equipment No evidence of run at rate studies | Evidence of equipment validation prior to start of production No evidence or limited evidence of run at rate studies to verify meeting capacity requirements | Evidence of equipment validation prior to start of production Evidence suggests run at rate conducted in most situations, but lack of formal process | Process to ensure periodic equipment validation Records verify completion of run at rate studies Evidence of customer sign-off/approvals |  | High
6 | Does the Supplier have a documented 'Safe-Launch' plan? Does it include pre-first-shipment containment and verification before any product is shipped? | No system to ensure verification of material at start of program launch | Evidence of some containment in place, but only on a limited basis Supplier only implements containment when directed by the Customer for failure issues. | Product containment plan is defined as part of program launch process Production control plans used - no pre-launch plans | Product containment plan is defined as part of program launch process Pre-launch control plans in place Failure modes analyzed and corrective action implemented |  | High
7 | Does the Supplier have a defined process to control and react to changes impacting Product Realization? Are key process characteristics identified and capability tracked? | No formal system to track changes and ensure changes are managed through entire system | Changes are tracked but lack formal system to ensure documentation is updated, accordingly Not all changes are officially managed | Formal change management system in place All changes assessed for impact on product and system All affected documentation updated | Formal change management system in place All changes assessed for impact on product and system - use cross functional approach All affected documentation updated KPC's identified and capability is tracked |  | High
8 | Mistake-proofing and error-proofing used to control critical characteristics and ensure product integrity? | No focus on mistake proofing or error prevention Focus is on detection and reliance on operators. Large amount of visual inspection | Heavy reliance on operators, but some focus on automated error detection | Significant focus on error prevention High use of mistake proofing in manufacturing process driven by print requirements | Significant focus on error prevention High use of mistake proofing in manufacturing process Mistake proofing driven by FMEA and RPN reduction |  | High
9 | Does this Suppliers Process flow diagram match the actual production flow laid out for this facility? | Process Flow Diagram and actual production flow do not match | Process flow and manufacturing basically match, but some out of sequence steps noted | Process flow and manufacturing process match but inspection points out of sequence | Process flow diagram matches actual production flow of materials and manufacturing process, including all inspection points |  | High
10 | Does this Suppliers FMEA's and Control Plan's match the Process Flow diagram? | No linkage between FMEA's, Control Plans and Process Flows | Process Flow and Process Control Plan match, but no obvious link to FMEA's | Process Flow and Process Control Plan match and evident match to FMEA's | Process Flow and Process Control Plan match and evident match to FMEA's Evidence of periodic reviews |  | High
11 | Does the FMEA include critical and/or significant characteristics as well as all supplier identified Key Characteristics? | No tracking of critical and special characteristics | Critical characteristics are tracked Control is focused on product only, not process | Critical/Special characteristics tracked consistently on FMEA, PCP, PFD, Instructions etc. Required statistical controls in place | Critical/Special characteristics tracked consistently on FMEA, PCP, PFD, Instructions etc. Required statistical controls in place and evaluated by Engineering and Quality Control is on both product and process |  | High
12 | Are Supplier FMEA's risk numbers for severity, occurrence, and detection based on historical / statistical data? | Total or significant lack of risk numbers on FMEA's | Risk numbers assigned on FMEA's, but no evident linkage to customer requirements or process history | Risk numbers assigned on FMEA's Risk numbers linked to customer requirements and process history | Risk numbers assigned on FMEA's Risk numbers linked to customer requirements Evidence that risk numbers are revised, based on historical or statistical data, or issues RPN numbers area realistic and high numbers addressed |  | High
13 | Are the mistake proofing opportunities initiated to reduce high RPN numbers noted on the control Plan? | No linkage between RPN's and mistake proofing | Evidence of improvements to mistake proofing, but no visible link to RPN's | Evidence of link between addition of mistake proofing and reduction plan for RPN's | Evidence of link between addition of mistake proofing and reduction plan for RPN's Focus on RPN reduction for both product and process |  | High
14 | Does the control plan identify all gauges and test equipment required for inspection? Including test frequency? | No reference to gauges, test equipment or test frequency on control plans | Control plans identify required gauging, test equipment and frequencies Only minor exceptions noted | Control plans identify required gauging, test equipment and frequencies No visible exceptions noted | Control plans identify required gauging, test equipment and frequencies No visible exceptions noted Frequencies are adjusted based on issues and historical data that area noted |  | High
15 | Are Work Instructions for all employees affecting product quality, including for repair and re-work operations available and posted? | No work or operator instructions posted, or significant lack of instructions | Work instructions posted or available for operators No rework/repair instructions | Work instructions posted or readily available Repair/rework instructions posted or available Instructions do not match level of Control Plans | Work instructions posted or readily available Repair/rework instructions posted or available Instructions match level of Control Plans |  | High
16 | Are controls in place to verify process start up and job change-over? | No start up procedures defines No evidence of start up controls - such as first-piece, containment etc. | Start up process defined First-off samples documented but not available at all appropriate operations - some exceptions noted | Start up process defined First-off samples available and documented at all appropriate operations - no exceptions noted | Start up process defined First-off samples available at all appropriate operations Evidence of first piece approval/signature by designated Quality or Eng. representative |  | High
17 | Does the Supplier have a process to track PPAP performance with the Customer and from Suppliers? | No tracking system in place | System in place to track Customer PPAP submissions Evidence of some PPAP samples available | System in place to track Customer PPAP submissions Evidence of all PPAP samples available | System in place to track Customer and supplier PPAP submissions Evidence of all PPAP samples available PPAP issues properly addressed |  | High
18 | Does this Supplier have a process / system in place to ensure that all design requirements / engineering specifications are communicated to their supply base? | No documented system of communication in place | Process in place to communicate design requirements and engineering specifications to suppliers Minor exceptions noted | Process in place to communicate design requirements and engineering specifications to suppliers No exceptions noted | Process in place to communicate design requirements and engineering specifications to suppliers Suppliers sign off/acknowledge requirements No exceptions noted |  | High
19 | Is there a process to ensure Tier Supplier product is controlled to ensure compliance? Are all requirements for safety critical characteristics clearly communicated to all sub-suppliers? | No documented system to qualify suppliers No documented system to communicate critical characteristics | No documented system to qualify suppliers System in place to communicate critical characteristics to suppliers | Documented system to qualify suppliers System in place to communicate critical characteristics to suppliers | Documented system to qualify suppliers System in place to communicate critical characteristics to suppliers Records of supplier audits Records of design/characteristic reviews with suppliers and documentation of supplier input |  | High
Total High Risk elements for Advance Product Planning = | [6 empty] | 19
| Quality | Score
No. | ITEM | 0 | 1 | 2 | 3 | Score | Risk | Notes
1 | Is this Supplier ISO, IATF, or AS registered ? Are they current with their surveillance audit schedule? | Supplier has no certifications at present | Supplier has minimum of ISO certification Lacks IATF, AS certification | Supplier has all applicable certifications, including ISO, IATF, AS, CQI, NADCAP - as applicable | All required certifications are current, including ISO, IATF, AS, CQI, NADCAP etc. No current open corrective actions from last audit |  | High
2 | Is this Supplier current to their internal audit schedule including corrective actions for all findings? | No formal internal schedule of review | No formal schedule of review Some evidence of completed internal audits | Formal schedule of review over 12 month period Evidence of audits completed on schedule | Formal schedule of review over 12 month period Evidence of audits completed on schedule All corrective actions completed on time |  | High
3 | Does this Supplier have a process / system in place to ensure that all product documentation reflects the current revision level? | Multiple examples of posted documents not current to revision level for selected part(s) | Documented system in place Several documents posted not current to revision level | Documented system in place Only one or two documents posted not current to revision level | Documented system in place No examples of outdated documents found Evidence of process and product audits |  | High
4 | Does the Supplier have an effective Problem Resolution process? Does the system address customer and internal issues? | Noticeable lack of formal process Focus only on external issues Multiple open issues and/or late responses No cross-functional approach | Documented procedure Issues addressed in timely manner Lack cross-functional approach | Documented procedure Timely response to internal & external issues Cross functional approach used | Documented, formal problem resolution process that includes: - both external (customer) and internal issues - cross-functional team approach - thorough 8D/5 Why process in place - timely response to all issues - corrective action drives update to all related documents |  | High
5 | Does this Supplier have a process / system to identify and segregate non-conforming material at each phase of the production process? | Suspect material not clearly identified Suspect material at production cells, with high potential for mix Lack of effective containment process Suspect material stack and unidentified in warehouse areas | Suspect material identified but not properly segregated Some evidence of containment in place Lack of or poor system to verify final disposition of all suspect material Suspect material not dispositioned in a timely manner | Suspect material clearly identified & segregated Effective containment process internally, at suppliers and at customer(s) No evidence of signatures detailing disposition and/or lack of secure containment area Material dispositioned in a timely manner | All suspect/defective material clearly marked Suspect material segregated in secure area Suspect material clearly accounted for, with appropriate disposition and signatures Procedures define proper containment activities internally, at suppliers and at customer(s) Suspect material from production lines dispositioned to a segregated containment area within 24 hours |  | High
6 | Is there a system to identify, qualify and control Measuring and Test Equipment? | Lack of or poorly managed system Multiple fixtures/gages with outdated calibration Gages/fixtures not referenced on Control Plans | Formal, but manual system in place Very few, or no fixtures/gages past due Fixtures and gages referenced on control plans | Formal automated system in place System generates reminders of calibration due No evidence of past due calibrations Fixtures/gages referenced in control plans Evidence of effective GR&R on gages required for KPI capability | Formal automated system in place System generates reminders of calibration due No evidence of past due calibrations Fixtures/gages referenced in control plans Effective MSA system in place |  | High
7 | Are Operators trained and qualified for any required measurement and tests, including use of appropriate statistical techniques? Are there posted instructions detailing inspection, test, SPC, work requirements and re-work instructions at every station? | Lack of instructions Lack of operator training documentation Missing, or no SPC where required | Gage instructions in place, as required Evidence of some training records Some use of SPC, but possibly inconsistent | Operator gage instruction in place Operator training records available and current SPC data current, where required Re-work gage instructions missing or not posted | Operator gage instruction in place Operator training records available and current SPC data current, where required Adequate re-work gage instructions available at all production and re-work stations |  | High
8 | Are all inspection gauges and fixtures stored in a manner that protects them from environmental and / or handling / storage damage? | Evidence of gages/fixtures inappropriately stored and/or susceptible to damage No designated storage | Storage has been designated but is insufficient Medium to high potential for damage | Adequate storage for gages/fixtures Some, but minimal opportunity for damage | Dedicated storage for gages/fixtures, when not in use Storage prevents damage or abuse |  | High
9 | Does the supplier have sufficient internal capability and equipment to ensure customer performance and specification criteria can be met? | Significant lack of internal capability High reliance on external sources | Sufficient resources to monitor most dimensional and material specifications Some reliance on external sources | Internal resources can support dimensional and material requirements Some performance or specialty requirements are sourced externally | Internal resources can support dimensional, material and performance requirements Only specialty requirements are sourced externally Incoming inspections are utlized and data used to analyze suppliers and parts qulity |  | High
11 | Does the supplier have a record retention process that ensures all necessary test, inspection and safety critical records are retained for period as defined by the Customer? | No formal document retention system | Document retention system in place Records not easily retrievable No system to ensure timely destruction of documents, as per legal or customer requirements Records not protected from damage | Document retention system in place Records easily retrievable No system to ensure timely destruction of documents, as per legal or customer requirements Records protected from damage | Document retention system in place Documents are protected from damage and readily accessible Process ensures destruction as per schedule Records include both paper and data records |  | High
12 | Has this Supplier identified all outsource processes that will be required? Are additional controls in place to manage outsources services? | No, or minimal control over out-sourced processes | Sub-tier suppliers have at least partial evaluation prior to sourcing No regular performance reviews | Sub-tier suppliers evaluated prior to sourcing Performance of sub-tiers monitored regularly No detailed records of review of requirements prior to sourcing | Sub-tier suppliers are evaluated prior to sourcing Performance of sub-tiers monitored regularly Record of detailed review of requirements with sub-tier suppliers, prior to sourcing |  | High
Total High Risk elements for Quality = | [6 empty] | 11
| Materials and Logistics | Score
No. | ITEM | 0 | 1 | 2 | 3 | Score | Risk | Notes
1 | Does the Supplier have a documented system to ensure receipt of Customer schedules and requirements? | No formal system to ensure receipt/validity of customer releases | System in place to receive customer orders, but no verified back up system No regular tracking of delivery performance | System in place to receive and verify customer orders Regular monitoring of delivery performance Back up system for receiving orders but system is not tested regularly | System in place to receive and verify customer orders Regular monitoring of delivery performance Back up system for receiving orders and system is tested regularly |  | High
2 | Does the supplier have a formal process to plan material flow into and through the plant? Are materials and components stored, packaged and transported so as to protect them from dirt and damage? | Poor inventory management system No apparent flow to material movement High risk of damage to materials & components | Material flow sufficient, from receiving through manufacturing and shipping Evidence of some material congestion in places No apparent FIFO Potential for material damage | Good material flow throughout manufacturing facility - no apparent bottlenecks Material identified at all stages of the process System in place to monitor inventory levels Lacking evidence of effective FIFO | Good material flow throughout manufacturing facility - no apparent bottlenecks Material identified at all stages of the process System in place to monitor inventory levels Plans in place to reduce inventory Evidence of effective FIFO in place |  | High
3 | Does this Supplier have a material lot traceability system? | No, or very minimal traceability evident | Traceability on finished product but lacking on raw materials and components | Full material traceability on raw and finished materials Maximum period of traceability is >8 hours, or one shift Traceability indicated on shipping labels | Full material traceability on raw and finished materials Maximum period of traceability is <8 hours, or one shift Traceability indicated on shipping labels |  | High
4 | Does the supplier have a system / process to validate the contents, label accuracy, and quantities of all containers shipped? | No verification of materials prior to shipping | Validation prior to shipping is limited to verification of part number, only | System in place to verify shipments, but limited to: - part number - part quantity | System in place to verify each customer shipment for: - quantity - correct part - proper labeling - part damage |  | High
5 | Is there a process to manage the material ordering activity to ensure an adequate supply of raw material / lower level components are available to meet production requirements? Are all delivered and/or surplus materials stored in packaging and conditions so as to prevent damage or mix? | No apparent link between customer orders and orders/receipts of purchased materials | Raw materials/components inventories tracked and ordered according to min/max values No linkage to customer orders or releases | Raw materials/components tied to customer releases Storage sufficient to prevent damage or mixing System in place to provide warning for low inventories | Raw materials/components tied to customer releases Storage sufficient to prevent damage or mixing System in place to provide warning for low inventories Customers proactively notified of order concerns |  | High
6 | Does this Supplier have processes / systems in place to confirm and manage inventory levels? | No evidence of min/max values set No regular cycle or inventory counts | Min and max values set on inventory No inventory counts conducted on regular basis | Min and max values set on inventory Inventory counts conducted on regular basis | Min and max values set on inventory Inventory counts conducted on regular basis Inventory turns are at acceptable level, or as defined in the business plan |  | High
7 | Does the supplier utilize off-site warehouses? If so, is inventory tracked? Are cycle counts conducted? | Off-site warehouses used No visible controls in place | Off-site warehouses used Regular counts of inventory received, but not validated regularly | No off-site warehouse used, or Warehouse used but regular inventory counts monitored Warehouse protects against damage or loss | No off-site warehouse used, or Warehouse used but regular inventory counts monitored Inventory validated through periodic count Warehouse protects against damage or loss |  | High
8 | Is the supplier capable of meeting AIAG labeling requirements as defined in Supplier Guidelines? | AIAG labeling requirements not being met | AIAG standard met only when demanded by Customer | Labeling meets AIAG requirements All shipped material meets AIAG standard Customer approval not obtained prior to shipping | Labeling meets all AIAG requirements Labeling approved by Customer prior to first shipment All shipped material meet AIAG standard |  | High
9 | Does the Supplier utilize Advanced Shipping Notice's (ASN's)? Does the supplier verify the ASN to the Bill of Lading, and the customers order? | Supplier does not issue ASN on regular basis, or issues in excess of 1 hour prior to shipment | Supplier almost always issues ASN but at times in excess of 1 hour prior to shipment | Supplier issues ASN for all shipments ASN issued at maximum of 1 hour prior to shipment | Supplier issues ASN for all shipments ASN issued at maximum of 1 hours prior to shipment Process in place to verify ASN to Bill of Lading to Customer order |  | High
Total High Risk elements for Materials& Logistics = | [6 empty] | 9
| Facilities & Tooling | Score
No. | ITEM | 0 | 1 | 2 | 3 | Score | Risk | Notes
1 | Does this supplier have a process / system to recertify a tool after repair but before production is scheduled? | No formal process or procedure in place | Documented system to qualify tool/fixture repairs No formal sign off procedure | Documented system to qualify tool/fixture repairs System ensures sign off by qualified personnel | Documented system to qualify tool/fixture repairs System ensures sign off by qualified personnel System ties in to production first-off procedure |  | High
2 | Does the supplier have a tooling database to track and manage tooling? | No database or formal tracking system for tools | Adequate tracking system for tooling Missing asset tags on tools Tool maintenance records missing or not available at all | Adequate tracking system for tooling Customer ownership validated via asset tags Tool maintenance records maintained and available for review | Adequate tracking system for tooling Customer ownership validated via asset tags Proper storage location for tooling not in production Tool maintenance records maintained and available for review |  | High
3 | Is all Tooling being stored in a location that is protected from environmental / handling damage? | Lack of designated storage for tooling | Designated storage for tooling Storage allows for damage from environment or handling | Designated storage for tooling Storage protects against damage from environment or handling | Designated storage for tooling Storage protects against damage from environment or handling Storage in an area readily accessible |  | High
4 | Does the supplier conduct a Tooling inventory and compare the results against the Tooling database? | No regular inventory | Regular inventory completed at a prescribed frequency | Regular inventory completed at a prescribed frequency Inventory matched to customer asset records | Regular inventory completed at a prescribed frequency Inventory matched to customer asset records Tooling engineering levels validated annually, as required |  | High
5 | Is there a system to track new tooling on order to support Customer schedules and targeted implementation dates? | No formal review process in place | Documented system to track tooling orders Minimal evidence of customer updates | Documented system to track tooling orders Tooling tracked to implementation timeline Evidence of customer updates | Documented system to track tooling orders Monitored as part of APQP Customer updated on potential issues |  | High
6 | Does the supplier have a formal Preventive Maintenance management system at this facility? Does it include all production equipment, Tooling and supporting fixtures? Can it track specific Tools? Is maintenance completed per schedule? | No formal preventive maintenance plan in place | Preventive maintenance in place Maintenance driven by tooling/equipment downtime Maintenance includes production tooling, equipment and fixtures | Evidence of an effective preventive maintenance program in place Records validate maintenance occurs as scheduled | Evidence of TPM (Total Productive Maintenance) Spare Parts management |  | High
7 | Does the Supplier have a process to monitor tooling and equipment capacities? | Very little or no knowledge of capacity available | Supplier has knowledge of available capacity Capacity forecast driven by high level factors such as floor space, total hours available No detail on equipment capacity | Supplier has knowledge of available capacity Evidence of current capacity studies on equipment | Supplier has knowledge of available capacity Evidence of current capacity studies on equipment OEE studies available for review Sufficient resource planning is evident |  | High
Total High Risk elements for Facilities & Tooling = | [6 empty] | 7
| Purchasing | Score
No. | ITEM | 0 | 1 | 2 | 3 | Score | Risk | Notes
1 | Supplier capability/competency for existing and quoted Allied Motion's business. | Supplier lacks internal expertise on product or process technology to support Allied Motion's business Allied Motion's represents >50% of supplier's overall business | Supplier has full technical capability to support Allied Motion's business Allied Motion's represents >35% but <50% of supplier's overall business | Supplier has full technical capability to support Allied Motion's business Some secondary processing out-sourced Allied Motion's represents >35% but <50% of supplier's overall business | Supplier has full technical capability to support Allied Motion's business No out-sourcing of secondary processing Allied Motion's represents <35% of supplier's overall business |  | High
2 | Does Allied Motion's face undue risk by entering / increasing business with this Supplier as a result of the share of business they do with other OEMs? | Supplier is a direct competitor to Allied Motion's, with same OE Customer base | Supplier is a direct competitor to Allied Motion's, but with different OE Customer base | Supplier is competitor with Allied Motion's, but with different technology and/or products | Supplier does not compete with Allied Motion's Supplier is not an OE supplier |  | High
3 | Does this Supplier have a process / system to track and manage RFQ's to ensure that quotes are submitted by the requested due date? | No system in place to track quote response No system to ensure cross-functional review | Cross functional team reviews quotes for feasibility No formal tracking system in place | Cross functional team reviews quotes for feasibility Formal tracking system in place | Cross functional team reviews quotes for feasibility Formal tracking system in place Supplier is meeting timing requirements |  | High
4 | How does this Supplier communicate customer requirements (drawings, specifications, etc) to their suppliers during the quoting process? | No formal process in place Primary method of communication is verbal | Formal RFQ/SOW sent to suppliers | Formal RFQ/SOW sent to suppliers Suppliers asked to sign off on feasibility | Formal RFQ/SOW sent to suppliers Suppliers asked to sign off on feasibility Only qualified/approved suppliers are used |  | High
5 | Is this Suppliers facility unionized? If yes, what union represents the bargaining unit? When does the current contract expire? | Supplier is unionized Contract expiry is in <3months No contingency planning in place at this time | Supplier is unionized Contract expiry is in 3-6 months No contingency planning in place at this time | Supplier is unionized Contract expiry is in 3-6 months Contingency planning in place at this time | Supplier is not unionized or, Contract expiry is minimum of 12 months away Contract expiry in 6-12 months, but contingencies being planned |  | High
6 | Is this Supplier's facility owned or leased? Is it adequately protected from catastrophic loss due to Fire, Flood, etc? Does the insurance coverage include customer owned goods and/or equipment? | Inadequate coverage for damage or loss No coverage on customer owned tooling or equipment | Facility on long-term lease Some insurance but likely inadequate to cover full loss | Facility on long-term lease Proof available to verify adequate insurance Customer owned capital insured (Bailed Bond) | Facility is owned Proof available to verify adequate insurance Customer owned capital insured (Bailed Bond) |  | High
7 | Does the Supplier have access to required Allied Motion's websites? Does the supplier understand what information is available on applicable websites? | No knowledge of websites or available resources | Some, but minimal knowledge of websites | Full knowledge of Allied Motion's and/or Group website Limited or no use of sites as directed by division | Full awareness of website Accesses and uses specific sites as directed by division(s) |  | High
8 | Does this Supplier have a process / procedure for the selection, qualification, approval, and management of their supply base? | No formal procedure for selection of suppliers No, or minimal tracking of supplier performance | Procedure defines selection of supplier Supplier performance is measured/monitored No evident signs of supplier development | Procedure defines selection of supplier Supplier assessments conducted Supplier performance is measured/monitored Minimal supplier development activity | Procedure defines selection of supplier-same expectation as Allied's Supplier assessments conducted Supplier performance is measured/monitored Adequate resources to manage supply base Evidence of supplier development activity |  | High
9 | Does this Supplier have a process / system in place to disqualify their suppliers based on performance? | No formal system in place Supplier performance not monitored or, No reaction to poor supplier performance | No formal system in place Supplier performance monitored, but no reaction to poor performance | Formal system in place Supplier performance monitored Development activities evident with poor performing suppliers | Formal system in place Supplier performance monitored Development activities evident with poor performing suppliers Process in place to prevent new business to poor performing suppliers |  | High
10 | USMCA and Customs Compliance process | No internal resources with appropriate knowledge of USMCA | USMCA compliance manual/procedures in place Lack of adequate resources to manage USMCA activity | USMCA compliance manual/procedures in place Adequate resources to manage USMCA activity | USMCA compliance manual/procedures in place Adequate resources to manage USMCA activity Alternate resources also familiar enough with USMCA to provide back up |  | High
Total High Risk elements for Purchasing = | [6 empty] | 10
| Operations | Score
No. | ITEM | 0 | 1 | 2 | 3 | Score | Risk | Notes
1 | From an overall perspective, is this Suppliers facility clean, well maintained and organized both inside and outside? Is there a formal 5S and lean manufacturing process in place? | Poor housekeeping practices No evidence of 5S principles in place Risk to employees health & safety | Some areas of good housekeeping, but very sporadic Some risk to employees health & safety | Formal 5S program and review process in place Majority of manufacturing area is clean and organized Opportunity for improvement in office areas, or shipping or warehouse areas Minor risk to employee health & safety | Formal 5S program and review process in place Lean manufacturing program in place All areas clean and organized, including: - manufacturing - office areas - shipping & receiving and warehouse - maintenance and lab areas (if applicable) No obvious risk to employee health & safety |  | High
2 | Does this Supplier have a formal capacity plan and analysis methodology? Is it being used, are reports current? | Supplier has no formal capacity review or planning available | No formal capacity review available Supplier appears to have open manufacturing capacity available | Supplier has capacity planning as part of business process Capacity planning based on customer requirements | Supplier has capacity planning as part of business process Capacity planning based on customer requirements Capacity planning includes both manufacturing capacity as well as human resources |  | High
3 | Does this Supplier have a process / system to track and manage scheduled and unscheduled downtime for this facility? | No formal process to track scheduled or unscheduled downtime | Scheduled downtime tracked Lack of detailed tracking of unscheduled downtime | Scheduled and unscheduled downtime is tracked Lack of documented response to address unscheduled downtime Customer not notified if downtime anticipated to affect Customer | Scheduled and unscheduled downtime is tracked Evidence of documented response to address and reduce unscheduled downtime Customer notified if downtime anticipated to affect Customer |  | High
4 | Does this Supplier have documented / published performance goals, Key Performance Metrics, for this facility? How is the supplier performing to these goals? | No formal process in place to track performance of key measurable and drive improvement | Key measurables are tracked Lack of formal plans to drive improvement | Key measurables are tracked Formal plans in place to drive improvement | Key measurables are tracked Formal plans in place to drive improvement Supplier is generally meeting improvement targets |  | High
5 | Does this Supplier have an up-to-date plant layout that shows current product flow? | No layout or mapping of production flow, available | Plant layout available Current production flow differs from existing plant layout | Plant layout available Current layout matches existing production flow | Plant layout available Current layout matches existing production flow System in place to ensure Customer notified when production process/flow is changed |  | High
6 | Is there a formal defined safety program? | No formal safety program in place Elevated level of risk for employees | Formal program in place Insufficient records of safety audits | Formal safety program in place Records of safety audits available and current Some evidence of protective equipment not being worn/used in areas of the plant | Formal safety program in place Safety audits on file and are current Safety/protective equipment being used throughout the plant Low level of risk for employees |  | High
7 | Is there a system to address facility security including cybersecurity | No system in place | Security is limited to facility security only. High potential for cyber security breach. | Facility security in place. Potential for moderate cyber security breach. | System in place. Security audit is performed at least annually. System addresses no unauthorized access to restricted areas or digital information. Very minimal potential for cyber security breach. |  | High
8 | Is there a system to ensure Business Continuity Management (BCM) during a disaster or emergency? | No system in place. | Limited to utility interruption, key equipement failures, labor shortages | Includes utility interruptions, equipment failures, labor shortages and facility damages. Has short term plan for sustainability. | Includes utility interruptions, equipment failures, labor shortages and facility damages. Has short term and long term plan for sustainability. Is evaluated annually for risk and opportunities. |  | High
9 | Does this Supplier have a process / system in place to train new employees? What is the employee turnover? | No formal training program | Evidence of training for new employees Training includes health and safety training Training is sufficient to ensure job requirements can be met | Evidence of training program for new employees Training includes health and safety training Training is sufficient to ensure job requirements can be met Evidence of cross-training | Evidence of training program for new employees Training includes health and safety training Training is sufficient to ensure job requirements can be met Evidence of cross-training Training effectiveness is monitored and recorded Evidence of training needs analyzed on regular basis |  | High
Total High Risk elements for Operations = | [6 empty] | 9
| Engineering | Score
No. | ITEM | 0 | 1 | 2 | 3 | Score | Risk | Notes
1 | Does this Supplier have the latest Customer drawings and specifications for all parts in the program? Does the system ensure drawing/specifications are at the latest level? | No formal tracking system in place Informal system in place but high potential for obsolete drawings/specifications in the system | Informal or manual system in place System is fairly robust with minimal opportunity for mistakes | Formal system in place to track drawing and specification levels All appropriate documentation and control plans reference latest drawings available | Formal system in place to track drawing and specification levels All appropriate documentation and control plans reference latest drawings available System ensures annual review/validation with customer |  | High
2 | If required by Customer and/or Government regulations is there proof of annual recertification testing and compliance to DOT regulations, FMVSS standards, PPAP submission, etc. | No system to track validation requirements | System in place to track validation requirements Some validations completed as per schedule, but numerous validations delinquent or missing | System in place to track validation requirements Validations completed as per requirement, including (but not limited to): - PPAP - FMVSS/Regulatory - CQI -NADCAP | System in place to track validation requirements Validations completed as per requirement, including (but not limited to): - PPAP - FMVSS/Regulatory - CQI -NADCAP System is proactive and issues notices of due validations |  | High
3 | Is the electronic design program (software) used by the supplier (with design / Tool design responsibilities) appropriate and compatible with Allied Motion's systems? | Supplier unable to communicate engineering data, internally | Supplier has system to communicate engineering data Majority of service is out sourced to a 3rd party | Supplier has system to communicate engineering data Majority of communication is via internal systems Portion of service is out sourced to a 3rd party | Supplier has system to communicate engineering data All communication is via internal systems |  | High
4 | Does this supplier have a system to manage and track Engineering Changes and Deviations? | No formal system in place, or informal system allowing high chance of error | Formal system in place Verification that drawings/specifications at latest level Change control managed by single individual or department | Formal system in place Verification that drawings/specifications at latest level Change control managed by cross functional team | Formal system in place Verification that drawings/specifications at latest level Change control managed by cross functional team Effective tracking system in place to ensure all changes are addressed, including all documentation Evidence of sign off by cross functional team |  | High
5 | Are degreed Engineers and/ or Technicians available for highly technical problem solving and analysis? | Supplier has no degreed engineering professionals, only limited technical knowledge. | Supplier has limited degreed professionals in a few areas of manufacturing ; mostly trained technicians | Supplier has degreed engineers in all areas of manufacturing with technicians as support. | Supplier has degreed engineering capabilities with professions in all aspects of their manufacturing capabilities with trained technicians as support. Supplier also promotes additional training with detail in new technical advancements |  | High
6 | Is the supplier NADCAP certified or audited and compliant to AIAG CQI requirements for the special processes performed? | Supplier does not comply to NADCAP or AIAG CQI requirements for special processes | Supplier may be compliant to NADCAP or AIAG CQI special process requirements but has not pursued assessment or certification. | Supplier is pursuing NADCAP certification or is scheduled for AIAG CQI audit(s) for their special processes performed or Supplier is certified or compliant but has corrections to be addressed from a recent audit. | Supplier has up to date NADCAP certification or current AIAG CQI compliance for the special processes they perform Has annual compliance audits scheduled Does periodic assessment of their conformances. |  | High
7 | Does the supplier have internal or external laboratory resources such as metallurgy, chemical analysis, magnet testing that can be utilized for problem solving? | Supplier does not have any access to a testing facility, or has access that may require more than 48 hour result turn around. | Supplier has access to an outsource laboratory that can perform testing within 48 hours. | Supplier has a laboratory with trained personnel that can perform limited testing and / or has access to outsource testing performed within 48 hours. | Supplier has a certified laboratory for testing related to the Supplier's manufacturing capability. Most testing can be done on site within 24hours. |  | High
Total High Risk elements for Engineering = | [6 empty] | 7
High Risk
Moderate to High Risk
Low to Moderate Risk
Negligible to No Risk
High Risk
Moderate to High Risk
Low to Moderate Risk
Negligible to No Risk
High Risk
Moderate to High Risk
Low to Moderate Risk
Negligible to No Risk
High Risk
Moderate to High Risk
Low to Moderate Risk
Negligible to No Risk
High Risk
Moderate to High Risk
Low to Moderate Risk
Negligible to No Risk
High Risk
Moderate to High Risk
Low to Moderate Risk
Negligible to No Risk
High Risk
Moderate to High Risk
Low to Moderate Risk
Negligible to No Risk
High Risk
Moderate to High Risk
Low to Moderate Risk
Negligible to No Risk

## Quick Assessment
| QUICK ASSESSMENT |  | "H" - Observations indicate high risk - minimal standards, systems in place "M" - Observations indicate moderate risk - standards/systems in place but improvement recommended "L" - Observations indicate low/minimal risk - standards/systems appear robust and effective
No. | ITEM | EVIDENCE/ DOCUMENTATION REQUIRED | OBSERVATIONS/NOTES | Score | CORRECTIVE ACTION
1 | Safety & Housekeeping | Employees are wearing safety equipment as prescribed in plant health and safety standards Evidence of effective lock-out procedure in place, and observed Good housekeeping practices, including implementation of 5S Aisle ways are clear and well lit Emergency exits are clearly marked and easily accessed
2 | Materials & Logistics | Evidence of sufficient storage and loading areas Evidence of effective FIFO system and stock rotation No areas of significant clutter or bottlenecks Product is well marked and no evidence of damage to materials or containers Minimal storage of materials at production lines
3 | Management | Evidence of effective and updated communications with employees Evidence that management spends sufficient time on shop floor Employee turnover is at rate that is competitive with regional industry Employee training/development in place and utilized
4 | Quality System | Supplier is certified to latest required standards, including ISO/TS Performance metrics and KPI performance is posted and visible Training matrices are in place at operator stations Operator instructions are posted, readily available and updated Evidence of an effective system to manage and monitor sub-suppliers Evidence of sufficient use of mistake-proofing
5 | Advance Planning | Supplier has a detailed process to manage new programs and advance quality planning There are sufficient resources in place to manage new program activity There are regular reviews of status on all new programs
6 | Material Control | Material is tagged at all stages of the operation Plant floor is clear of parts or materials Segregation area is secure and suspect material is contained Manufacturing process is set up to prevent contamination by suspect material First-off samples are evident and tagged Dedicated area set up for containment inspection and GP 12
7 | Measuring & Test Equipment | All measuring and test equipment is properly tagged All measuring and test equipment is calibrated Operator instructions are clearly evident where testing or gauging occurs
8 | Problem Solving | Defective parts are reviewed with appropriate personnel KPI in place to monitor customer performance and issues Evidence of application of lessons-learned and read-across
9 | General Observations | Facility is well organized and can accommodate additional capacity Employees appear to be satisfied and are open and approachable Supplier has the capability to be a good supplier to Allied Motion's
Indicate total number of elements per risk level, in summary on Cover Page

## Financials
Financial Information (3 year Review)
Please complete all blanks For your Company (in US Dollars only)
|  |  | Prior Year (1 year Previous) | Prior Year (2 year Previous)
Company Name: |  | 0 | 0 | 0
Public / Private:
Data from Fiscal Year Ended:
Prepared by:
Date Printed:
Data: |  | $1,000's (USD) | $1,000's (USD) | $1,000's (USD)
Net Sales
Working Capital
Total Assets
Retained Earnings
Net Income before Interest and Taxes
Value of Equity (Market* or Book)
Book Value of Total Liabilities
* Use market value, if available, for public corporations.
(Rate to the US Dollar, I.e. 18 Pesos to 1 Dollar)
Current Exchange Rate:

## Production Equipment
Supplier Self Assessment
Date :
Production Equipment List
Production Equipment Description | QTY | # Shifts | Hours / Shift | Total Hours | Hours in use | Hours Available | % Available
Example: Bridgeport II type mill | 2 | 3 | 8 | 48 | 10 | 38 | 79.17%

## M,L&T Equipment
Supplier Self Assessment
Date :
Metrology, Lab and Test Equipment
Equipment Description | Last Calibration DD/MM/YYYY | # Shifts | Hours / Shift | Total Hours | Hours in use | Hours Available | % Available | Place where tool is used (Select One)

## Special Process Assessment
Special Process Compliance / Certificatilon
Special Process | NADCAP Reference # | Certification number | Expiration Date | AIAG CQI Reference # | Assessment Date | Previous Assessment Date
Welding | AC7110 |  |  | CQI-15
Plating | AC7109 |  |  | CQI-11
Casting |  |  |  | CQI-27
Molding | AC 7118 |  |  | CQI-23
Heat Treat | AC7102 |  |  | CQI-9
Coating | AC7109 |  |  | CQI-12
Chemical Processing | AC7108
Soldering |  |  |  | CQI-17
Electronics | AC7119 AC7120 AC7121

## Tech Assessment -Die Casting
| Technical Assessment - Die Casting |  | "F" = Full Compliance /Evidence "P" = Partial Compliance/Evidence "N" = No Compliance/Evidence N/A = Not Applicable
No. | ITEM | EVIDENCE/ DOCUMENTATION REQUIRED | OBSERVATIONS/NOTES | Score | CORRECTIVE ACTION
1 | The Supplier has the proper type and volume of equipment to support current and quoted production capability. | - number and size of die cast machines supports capacity planned. - Machine size is adequate for size of parts being produced. - Melting system is adequate for part to be produced. - All post processing - trim presses, pre-machining, etc. is adequate for part to be processed. - sufficient capacity on equipment planned for Allied Motion's business
2 | The Supplier has adequate technical capability to produce the parts quoted | - Similar products are now produced - Technical capabilities exist to support manufacturing capability - Design and Tooling Engineering support technical requirements - Review current PPM for similar product
3 | The Supplier has Process Controls to ensure conformance to product design and requirements | - machines have closed-loop control - Water cooling systems are adequately monitored and controlled. - Evidence of SPC Controls in place and being used - die cast machines are adequately sized for products produced
4 | Material processing parameters are controlled and monitored | - Incoming metal properly certified and to specifications - metal chemistries monitored and maintained - Melt temperatures properly set & monitored - Die cast machine parameters measured and monitored - Die cast lubrication parameters measured and monitored
5 | Critical cycling parameters are monitored and maintained | - Die cast machine pre-heat, lubrication, cooling systems are controlled - Die cast lubrication controlled - Metal ladling into shot sleeve and Shot plunger "fast" and "slow" velocity controlled for specific part - Intensification Pressure and Rise time monitored and controlled to part specific parameters - Biscuit length monitored to part specific length - Die locking pressure monitored and controlled - Ejection system (robot) monitored and controlled
6 | Evidence of proper Preventive Maintenance for equipment | -Maintenance schedule for die cast and trim machines, cooling systems, shot plunger, and furnaces are in evidence - Check lists exist for regular equipment checks by skilled tradesman
7 | Physical examination of equipment supports overall effectiveness of equipment maintenance | - die cast machine guides are not worn - die cast machine locks are not worn - die cast platens are clean, level, and properly shimmed for mating - die cast lubrication and ejection robots clean and properly running - No excessive dross build up around pouring system equipment
8 | Proper methods in place to control dies, die cast machines, trim presses, metal shot sleeve and plunger system, molten metal furnaces | - Die maintenance cycle count and preventative maintenance in place and operating - Molten metal preparation, cleaning, and pouring are evident
9 | Supplier has adequate methods of tool storage and maintenance | - die Cavities are cleaned and checked at timely intervals - trim Press machine cleaned - Tools are properly identified with Customer I.D. - Storage is adequate to protect tooling
10 | Supplier has adequate tool design and manufacturing capability | - Adequate number and skill level of tool engineers - Design capability, including ability to translate math data (CATIA, UG, Pro-Eng etc.) - Condition of equipment (EDM, Lathes, mills, etc) shows evidence of maintenance and good repair
11 | Supplier shows good housekeeping discipline and shop floor operations are maintained | - Floors are clear of spills, pellets or hazardous items - Temperature and humidity are controlled to ensure integrity of product - All safety gates are in place and operational
12 | Supplier utilizes technology, as appropriate, to maximize efficiency | - Tools are designed for maximum effectiveness. - Use of automation & robotics is appropriate - Secondary processing is minimal
Indicate total number of elements per risk level, in summary on Cover Page

## Tech Assessment- Electrical
| Technical Assessment - Electrical/Electronics |  | "F" = Full Compliance/Evidence "P" = Partial Compliance /Evidence "N" = No Compliance/Evidence N/A = Not Applicable
No. | ITEM | EVIDENCE/ DOCUMENTATION REQUIRED | OBSERVATIONS/NOTES | Score | CORRECTIVE ACTION
1 | The Supplier has the proper type and volume of equipment to support current and quoted production capacity. | - Number of machines can support capacity - Type of machines used are appropriate for dispensing of the subcomponents such as the Resistors / Capacitors
2 | The Supplier has adequate technical capability to produce the parts quoted | - Similar products are now produced - Technical capabilities exist to support manufacturing capability - Design and Tooling Engineering support technical requirements - Review current PPM for similar product in use
3 | The Supplier has Process Controls to ensure conformance to product design and requirements | - Machines are covered to prevent contamination from outside dust or contaminants - Evidence of SPC Controls - Printed Circuit Boards are according to product and Stencil design - The supplier has 5s in place and they are using the following for processing: latex gloves, antistatic bags, antistatic tape, ESD shoes, hairnets, and ESD Straps when handling the circuit boards - Magazines for the Circuit Boards are maintained clean
4 | Material processing parameters are controlled and monitored | - Reflow Oven Temperature is maintained according to the specifications - Cross Check the temperature against the Thermal profile - Monitor the Conveyor speed in the Reflow Oven - Automatic Optical Inspection - Ensure that the Software (library and the teaching system) in correct alignment to ANSI IPC-A-610. - Correct Numbers are stored in the database
5 | Critical cycling parameters are monitored and maintained | - Soldering Paste speed and pressure are used for controlled of thickness - Maintain Soldering Iron Temperature according to the specification according to the Control Plan - Proper nozzle used for specific paste
6 | Evidence of proper Preventive Maintenance for equipment | -Maintenance schedule for The soldering Paste, machine, Subcomponent Population machines, Reflow Oven, Speed of the conveyor belt for the Reflow Oven, Ultrasonic Welding Equipment, Soldering Irons - Check list for regular equipment checks
7 | Analysis and Rework | - Operators must have gone through the ANSI IPC-A-610 training to perform Analysis and the Rework - Review of solder joints/presence/position/polarity and the presence of tomb stones. - Rework if any must be approved in writing from the customer
8 | Refrigerator is used to store the soldering paste, as necessary and maintained in good condition | - Ensure that the paste is not expired, and that it is placed outside at the Room Temperature prior to use in processing
9 | Proper methods in place to control Soldering Paste other and raw material | - All material specifications are available & known - Lot numbers are controlled and traceable - Boxes and drums are clean and sealed - Correct Set Up and adjustments - Paste Temperature -Machine Temperature -Wiping Frequency -Set up Procedure
10 | Supplier follows good assembly processes | - One Piece flow (Avoid Part Stacking) - Gloves, jewelry protection - Store Red Rabbits in secondary nests to keep nests clean between runs - Good work cell house keeping - Robust PM procedures keeps machine downtime to a minimum avoiding part back-ups at bottlenecks
11 | Supplier has adequate methods of tool storage and maintenance | - Tools are properly identified with Customer I.D. - Storage is adequate to protect tooling
12 | Material controls and parts damage | - Prevention of scratches, gouges, marring, dirt and other visual marks on the surface finish - Bent or broken fasteners and locators, material degradation due to unapproved chemical cleaners used during the assembly process - Evidence of deep cleaning of all magazines, conveyors, (schedule daily/weekly, certify with labels - Daily/Weekly scheduled cleaning of station ego arms, staging tables, fixtures etc.
13 | Supplier shows good housekeeping discipline and shop floor operations are maintained | - Floors are clear of spills, pellets or hazardous items - Temperature and humidity are controlled to ensure integrity of product - All safety gates are in place and operational
14 | Supplier has policies in place to prevent the use of counterfeit materials | - Use of OEM or OEM traceable components - personnel training - inspection and testing of electronic components -Process for maintaining traceability
15 | Supplier utilizes technology, as appropriate, to maximize efficiency | - Minimal handling during assembly - Use of automation & robotics wherever appropriate - Secondary processing (Rework ) is minimal
Indicate total number of elements per risk level, in summary on Cover Page

## Tech Assessment- Forging
| Technical Assessment - Forging |  | "F" = Full Compliance/Evidence "P" = Partial Compliance/Evidence "N" = No Compliance/Evidence N/A = Not Applicable
No. | ITEM | EVIDENCE/ DOCUMENTATION REQUIRED | OBSERVATIONS/NOTES | Score | CORRECTIVE ACTION
1 | The Supplier has adequate controls to assure quality and accuracy of incoming material | a. Raw material diameter & hardness is reviewed b. Raw material certification sheets are reviewed and filed c. Raw material is color coded when received d. Verification of material chemistry, minimally quarterly e. FIFO in place, material segregated by heats, including WIP
2 | The Supplier has the proper type and volume of equipment to support current and quoted production capability. | a. Number of machines can support capacity b. Tonnage of press is appropriate for product c. Type of press is appropriate for product i.e. mechanical, hydraulic, wedge roll, hammer d. Choice for automation or manual loading is rational for type of product
3 | The Supplier has adequate technical capability to produce the parts quoted | a. Similar products are now produced b. Technical capabilities exist to support manufacturing complexity c. Design and Tooling Engineering support technical requirements d. Review current PPM for similar product
4 | The Supplier has Process Controls to ensure conformance to product design and requirements | a. Hydraulic pressures are monitored for tonnage, ejector load. b. In process drawings are controlled c. Gauging in place for lengths and diameters d. Center benches available for TIR checks e. Flash / under fill is monitored
5 | Secondary operations are controlled and monitored | a. All reworks processes are identified on P Flow, CP, FMEA & PPAP'd b. Straightened parts are stress relieved unless approved otherwise c. Standardized Work for all rework operations d. Flash / under fill is monitored
6 | Material processing parameters are controlled and monitored | a. Billet squareness / weight is controlled b. Coating of billets is controlled c. FIFO in place for coated material
7 | Evidence of proper Preventive Maintenance for equipment, error proofing, gaging, & supplementary equipment | a. Maintenance schedule for presses b. Ram alignment c. Check valves, hydraulics d. Check list for regular equipment checks e. Adequate spare part inventory on hand
8 | Physical examination of equipment supports overall effectiveness of equipment maintenance | a. No visible oil leaks b. Various gages, LED readouts, etc are working c. No questionable noises coming from equipment
9 | Supplier has adequate controls in place for storage and maintenance of standard tooling | a. Compression Rings, Sleeves, etc. are organized and stored for easy access b.Tooling is cleaned and reviewed after each run, including repair, polish, or replacement as required c. Evidence of periodic checks for bell mouth condition at i.d. interface d. Inventory levels maintained e. Tools are properly identified with Customer I.D. if applicable
10 | Supplier has adequate controls in place for storage and maintenance of perishable tooling | a. Tooling area is organized, tools are stored for easy access b. Tooling is cleaned and reviewed after each run, including repair, polish, or replacement as required c. Inventory levels are maintained with min/max or similar tracking method, that includes estimated tool life. d. Extrusion dies, mandrels, etc are CVD/PVD Tin coated, or similar type coating. e. Tools are properly identified with Customer I.D., and applicable part number.
11 | Supplier has adequate tool design capability | a. Adequate number and skill level of tool engineers b. Design capability, including ability to translate math data (CATIA, UG, Pro-Eng etc.) c. Adequate CAD licenses for scope or work
12 | Supplier has adequate tool room equipment for maintenance and inspection of tooling | a. Equipment (Grinders, Lathes, etc) shows evidence of PM's being performed b. Equipment is adequate for required scope of work c. CMM onsite d. Adequate inspection equipment available e. Inspection equipment calibration is up to date f. Tool drawings are available in tool room and are controlled
13 | Supplier shows good housekeeping discipline and shop floor operations are maintained | a. Floors are clear of spills, pellets or hazardous items b. Temperature and humidity are controlled to ensure integrity of product as required c. All safety gates are in place and operational d. Work areas are free of debris, only required tooling, gages, etc at work areas
14 | Supplier utilizes technology, as appropriate, to maximize efficiency | a. Quick Die Change tooling designs b. Use of automation & robotics is appropriate c. Secondary processing (de-flashing) is minimal
15 | Shot Blast process parameters are controlled | a. Correct Shot Size b. Shot condition c. Blast time
16 | Phosphate Line parameters are controlled | a. Chemical Concentration b. Tank Temperature c. Submersion Time
17 | Warm Forge Specific | a. Billet temperature is controlled and monitored b. Forgings monitored and controlled for Laps & flats c. Forgings monitored and controlled for cracks, including end cracks d. Lubrication sprayers working properly if applicable
Indicate total number of elements per risk level, in summary on Cover Page
- Organization Chart with key
positions filled
- Resources appear adequate to fulfill all tasks
- Established plan for succession
- Key personnel have required
knowledge to perform job
requirements
- Sufficient language skills to support the
Customer
- Provision for 24 hour Customer
support
- Plant is clean, orderly and well lit
- 5S disciplines are in place
- Appropriate machine guarding and safeties are
evident
- No signs of visible pollution or spills
- Posted information is appropriate
and current (including Customer Ratings)
- Evidence of communication sessions
- Employee Suggestion Program
- Goals defined in the Business Plan
- Goals reflect continuous
improvement
- Minutes of Management Review Meetings
- Evidence of Cost of Quality Analysis & Tracking
- Job descriptions for all levels of the
organization
- Training Records (Including Contract)
- Employee training defined & implemented
- Cross-Training Matrix
- Presence of critical inspection
equipment
(e.g. CMM, Material Tester etc.)
- Availability to 3rd Party Certified Test
Facilities
- Inspection/Test records to validate testing
- Responses to out of specification conditions
- Engineering software (e.g. CATIA,
IGIS etc.)
- CAE, Mold flow, Stress Analysis etc.
- APQP Documentation meets AIAG
standard
- Review submitted PPAP packages for
accuracy and completeness
- Organization Chart showing
resources
- Run-at-Rate or OEE Documents
- Records of Early Product
Containment
- Review Pre-Launch Control Plans
- Tier 2/3 Supplier PPAP
- Records of Advance Quality Planning with
Tier 2/3 Suppliers
- Records of regular Supplier Audits and development
- Billet/bar temperature controlled (hot/warm process)
- Tonnage and ejector force monitored
- All material specifications are available & known
- Lot numbers are controlled and traceable
- Boxes and drums are clean and sealed
- Engineering Change Records
- Inspection Instructions are changed to reflect
latest level
- PPAP documents reflect latest level
- Manufacturing Documents at latest level
- Error-proofing on line
- Poka Yoke
- Lock boxes for defects
- Record of daily verification of error proof
- Approved packaging plans
- Warehouse is clean & orderly
- Packaging ensures protection of product
- Review current 8Ds for completion
- Evidence of CFT to resolve problems
- Record of Customer Non-conformance reports &
status. Evidence of Tracking Log.
- Application of corrective action across all
applicable and similar products
- Program Review Process Flow
- Records of Program Review Meetings
- Records of Audits
- Audit Schedule based on process requirements
(High Customer PPM, Failure Modes etc.)
- Evidence of Lessons-Learned to drive improvement
- Hydraulic pressures are monitored for tonnage, ejector load.
- In process drawings are controlled
- Center benches available for TIR checks
- Flash / under fill is monitored
- Billet temperature is controlled and monitored
- Forgings monitored and controlled for Laps & flats
- Forgings monitored and controlled for cracks, including end cracks
- Presence of critical inspection
equipment
(e.g. CMM, Material Tester etc.)
- Availability to 3rd Party Certified Test
Facilities
- Inspection/Test records to validate testing
- Responses to out of specification conditions
- Engineering software (e.g. CATIA,
IGIS etc.)
- CAE, Mold flow, Stress Analysis etc.
- APQP Documentation meets AIAG
standard
- Review submitted PPAP packages for
accuracy and completeness
- Organization Chart showing
resources
- Run-at-Rate or OEE Documents
- Records of Early Product
Containment
- Review Pre-Launch Control Plans
- Tier 2/3 Supplier PPAP
- Records of Advance Quality Planning with
Tier 2/3 Suppliers
- Records of regular Supplier Audits and development
- Billet/bar temperature controlled (hot/warm process)
- Tonnage and ejector force monitored
- All material specifications are available & known
- Lot numbers are controlled and traceable
- Boxes and drums are clean and sealed
- Engineering Change Records
- Inspection Instructions are changed to reflect
latest level
- PPAP documents reflect latest level
- Manufacturing Documents at latest level
- Error-proofing on line
- Poka Yoke
- Lock boxes for defects
- Record of daily verification of error proof
- Approved packaging plans
- Warehouse is clean & orderly
- Packaging ensures protection of product
- Review current 8Ds for completion
- Evidence of CFT to resolve problems
- Record of Customer Non-conformance reports &
status. Evidence of Tracking Log.
- Application of corrective action across all
applicable and similar products
- Program Review Process Flow
- Records of Program Review Meetings
- Records of Audits
- Audit Schedule based on process requirements
(High Customer PPM, Failure Modes etc.)
- Evidence of Lessons-Learned to drive improvement
- Hydraulic pressures are monitored for tonnage, ejector load.
- In process drawings are controlled
- Center benches available for TIR checks
- Flash / under fill is monitored
- Organization Chart with key
positions filled
- Resources appear adequate to fulfill all tasks
- Established plan for succession
- Key personnel have required
knowledge to perform job
requirements
- Sufficient language skills to support the
Customer
- Provision for 24 hour Customer
support
- Plant is clean, orderly and well lit
- 5S disciplines are in place
- Appropriate machine guarding and safeties are
evident
- No signs of visible pollution or spills
- Posted information is appropriate
and current (including Customer Ratings)
- Evidence of communication sessions
- Employee Suggestion Program
- Goals defined in the Business Plan
- Goals reflect continuous
improvement
- Minutes of Management Review Meetings
- Evidence of Cost of Quality Analysis & Tracking
- Job descriptions for all levels of the
organization
- Training Records (Including Contract)
- Employee training defined & implemented
- Cross-Training Matrix
- Presence of critical inspection
equipment
(e.g. CMM, Material Tester etc.)
- Availability to 3rd Party Certified Test
Facilities
- Inspection/Test records to validate testing
- Responses to out of specification conditions
- Engineering software (e.g. CATIA,
IGIS etc.)
- CAE, Mold flow, Stress Analysis etc.
- APQP Documentation meets AIAG
standard
- Review submitted PPAP packages for
accuracy and completeness
- Organization Chart showing
resources
- Run-at-Rate or OEE Documents
- Records of Early Product
Containment
- Review Pre-Launch Control Plans
- Tier 2/3 Supplier PPAP
- Records of Advance Quality Planning with
Tier 2/3 Suppliers
- Records of regular Supplier Audits and development
- Billet/bar temperature controlled (hot/warm process)
- Tonnage and ejector force monitored
- All material specifications are available & known
- Lot numbers are controlled and traceable
- Boxes and drums are clean and sealed
- Engineering Change Records
- Inspection Instructions are changed to reflect
latest level
- PPAP documents reflect latest level
- Manufacturing Documents at latest level
- Error-proofing on line
- Poka Yoke
- Lock boxes for defects
- Record of daily verification of error proof
- Approved packaging plans
- Warehouse is clean & orderly
- Packaging ensures protection of product
- Review current 8Ds for completion
- Evidence of CFT to resolve problems
- Record of Customer Non-conformance reports &
status. Evidence of Tracking Log.
- Application of corrective action across all
applicable and similar products
- Program Review Process Flow
- Records of Program Review Meetings
- Records of Audits
- Audit Schedule based on process requirements
(High Customer PPM, Failure Modes etc.)
- Evidence of Lessons-Learned to drive improvement
- Hydraulic pressures are monitored for tonnage, ejector load.
- In process drawings are controlled
- Center benches available for TIR checks
- Flash / under fill is monitored
- Billet temperature is controlled and monitored
- Forgings monitored and controlled for Laps & flats
- Forgings monitored and controlled for cracks, including end cracks

## Tech Assessment- Mach'g
| Technical Assessment - Machining |  | "F" = Full Compliance/Evidence "P" = Partial Compliance/Evidence "N" = No Compliance/Evidence N/A = Not Applicable
No. | ITEM | EVIDENCE/ DOCUMENTATION REQUIRED | OBSERVATIONS/NOTES | Score | CORRECTIVE ACTION
1 | Are there adequate controls for receiving inspection of incoming material. | Confirm system for receiving inspection and identification of incoming material.
2 | Is lot traceability maintained for received components | Must record all casting lots loaded on machine with their Lot number, Date, Time, Supplier name
3 | Are critical dimensions determined/documented between the supplier and Customers | Confirm identification of critical dimensions on print/Characteristics list
4 | Are Machining/layout datums determined/documented between the supplier and Customers | Confirm datum scheme identified with print requirements
5 | Are Pass through features determined/documented between the supplier and Customers | Confirm identification of PTC's on print/Characteristics list
6 | What equipment will be used to manufacture the part (i.e.. 3axis, 5 axis, horizontal, vertical, SPM etc ) Is it adequate for proposed machining process? | Review supplier machining plan to ensure machines are adequate to machine part. Are the machines new or old? What parts have been machined before? Review overall condition of equipment (ie.spindles, turrets, machine slides) Define last major repairs that can help determine condition of equipment.
7 | What is the # of operations, how is part nested in each operation, what is machined at each station? | Review supplier process flow and machining plan
8 | How will the part be clamped for machining ? | Review supplier Fixturing plan including type of fixturing *manual or hydraulic, look at areas that can cause vibration to see if there is proper work support, tooling
9 | Does the machining plan meet the capacity requirements? | Review supplier cycle time studies
10 | One Piece FLOW | Review supplier handling of parts to ensure one piece flow to prevent mishandling of parts
11 | What datum strategy would supplier require in order to process the part in planned equipment | Confirm supplier datum scheme matches with print requirements and datums selected on assembly pallets
12 | What error proofing will be used to ensure each casting is seated on cast datums within fixture | Review supplier controls for detecting part seated on casting datums without any gaps. How does supplier verify effectiveness? Pass/Fail Masters?
13 | What datum strategy would supplier require in order to inspect the part in planned equipment | Confirm supplier datum scheme matches with print requirements and datums selected on inspection fixtures (i.e. CMM/Gauges)
14 | Does Supplier equipment have system to prevent unauthorized machine adjustment. (i.e...lockout, password, etc..) | Review supplier controls for unauthorized changes. How are programs backed up and controlled?
15 | Does Supplier equipment have fixturing to guarantee part presence and proper position during process. (no mis-load) | Review supplier controls to protect part from mis-loads and damage. (i.e.. Poke-Yokes, clamping damage etc)
16 | Does supplier identify and document machine settings | Review supplier work instructions or check sheets for identification of controlled process parameters
17 | Is Machine/fixture ID identified on each part for duplicate processes. (i.e...two machines making same part) | Review supplier controls for clear identification of parts from m/c to m/c and fixture to fixture (ie.traceability for any containment purposes)
18 | Are Supplier fixtures/tooling poke yoke to prevent tooling mix-up at setup. | Review supplier controls for clear tooling identification of tools and fixtures for each machining operation. Review handling of tool from presetting to setup. Is tooling common or machine specific to prevent mis-tooling?
19 | Will there be part traceability to each fixture in the process? What about traceability to date of manufacture? | Review lot traceability procedure?
20 | What are supplier controls for Predictive/Preventive machine maintenance and repair. | Review Supplier TPM schedule/ PM schedule / Signed off completed work order
21 | What are supplier controls for controlling machining coolant | Review supplier controls for changing/monitoring machining coolant. Is the coolant checked for its machining qualities by coolant suppler lab?
22 | Are tool presetting, tool changes and tool offsets done by skilled technicians? | Review supplier controls for tool presets, tool changes and tool offsets
23 | How supplier monitors and control frequency of tool changes. | Review if machines have alarm for tool life or other means to monitor tool life (software/machine control) Are first off inspections done after each adjustment/offset or setup?
24 | What are supplier plan to complete tool life frequency study. | Review supplier plan
25 | Does supplier have documented operation standard to recover equipment in the event of tool interruption during production (i.e...power outage, tool breakage, etc..). | Review supplier recovery plan and confirm if last piece produced before tool interruption and first piece before continued production is verified.
26 | What controls supplier has to ensure parts are free from contamination which could impact the functionality of the part or the mating parts. | Review the packaging. (Potential of cardboard dust , shaving from parts rubbing) Review line layout (proximity to chip blowing or other sources of contamination)
27 | What controls supplier has to control / remove burrs | Review supplier controls for controlling / removing burrs. Process needs to robust to prevent handling damage.
28 | What controls supplier has to protect part from rust | Review supplier controls for protecting part from rust (Applying rust inhibitor, protecting in packaging, shelf life for rust inhibitor, packaging mat'l will not escalate rust issues if part touches)
29 | What controls supplier has to protect part from damages on machine surfaces | Review if part requires special packaging / protective aids to prevent from damages in-house and during transit
30 | What are supplier plans to maintain capability on critical dimensions and PTC's? | Review supplier controls. Is there 100% inspection for critical dimensions and PTC's or demonstrated process capability?
31 | Does supplier have adequate inspection frequencies to control part features. | Quality checks must be done as per frequency in control plan. Review the strategy in determining frequencies versus level of risk(PFMEA). Does the frequency reflect this?
32 | Does supplier have an adequate method for thread checking? | Threaded holes must be verified with a thread gage. Minor thread diameter in internal threads must also be confirmed with a plug gage to assure proper thread engagement.
33 | Does the part inspection plan considered measuring part as intended in print | Review supplier gauging plan (inspection in constrained/un constrained condition, using correct datums, scanning/touch probing , gage capability to check dimensions,etc.)
34 | What are supplier plan to compare measurement strategies and do a gauge correlation study with Customer. | Review supplier plan
35 | What are supplier controls for detecting blocked channels | What are plans? Borescope, Ball check, flow testing.
36 | What are supplier controls for detecting casting issues at receiving and identified after machining (i.e. porosity, non-clean up etc) | Any planned receiving inspection? What features? Are there planned boundary samples, templates for porosity checking etc.)
Indicate total number of elements per risk level, in summary on Cover Page

## Tech Assessment- Powdered Metal
| Technical Assessment - Powder Metal |  | "F" = Full Compliance/Evidence "P" = Partial Compliance/Evidence "N" = No Compliance/Evidence N/A = Not Applicable
No. | ITEM | EVIDENCE/ DOCUMENTATION REQUIRED | OBSERVATIONS/NOTES | Score | CORRECTIVE ACTION
Material mixing and Storage
1 | Material Mixing / Blending parameters are controlled and monitored | - All material specifications are available & known - Proper tools /Gauges available to prepare recipes - Lot numbers are controlled and traceable - Packaging containers are clean and sealed
2 | Incoming / Mixed Powder Storage | - Mixed powder stored in temperature /Humidity controlled environment - There is no exposure to the outside temperature variations and moisture. - The storage area is not close to shipping area
Compacting and Sizing
3 | Supplier has adequate tool design and manufacturing capability | - Adequate number and skill level of tool engineers - Design capability, including ability to translate math data (CATIA, UG, Pro-Eng etc.) - Condition of equipment (EDM, Lathes etc) shows evidence of maintenance and good repair
4 | The Supplier has the proper type and volume of equipment to support current and quoted production capability. | - Number of machines can support capacity - Tonnage of machines is appropriate for product - Number of levels in the Press - Type of Press Mechanical / CNC Hydraulic - Adequate tonnage at each platen
5 | The Supplier has adequate technical capability to produce the parts as quoted | - Similar products are now produced - Technical capabilities exist to support manufacturing capability - Design and Tooling Engineering support technical requirements - Review current PPM for similar product
6 | The Supplier has Process Controls to ensure conformance to product design and requirements | - Press tonnage is monitored - Gripper clamping pressure is monitored - Proper controls to monitor weight / density - Proper material handling to prevent green cracks - Proper inspection systems to check microstructure and cracks.
7 | Evidence of proper Preventive Maintenance for equipment | -Maintenance schedule for machines, check valves, hydraulics - Check list for regular equipment checks
8 | Handling of Compacted / green stage Parts | - For manual stations - Not too many parts on the table. Parts should not be hitting each other. - Parts are packed in proper dunnage one part at a time. - Pick and place unit on the compacting press must have pressure control. - The drop height should be minimal
9 | Supplier shows good housekeeping discipline and shop floor operations are maintained | - Floors are clear of spills, pellets or hazardous items - Temperature and humidity are controlled to ensure integrity of product - All safety gates are in place and operational
10 | Supplier utilizes technology, as appropriate, to maximize efficiency
11 | Supplier has adequate methods of tool storage and maintenance | - Tools are properly identified with Customer I.D. - Die halves are properly marked - Storage is adequate to protect tooling
Sintering
12 | Furnace setup parameters locked / password protected. | - The controls used to adjust temperature ,gas pressure, belt speed must be locked / password protected to ensure no unauthorized process parameter adjustments. - The furnace should have audible and visual alarm setup. - Machine should raise alarm if process parameters goes out of control limits.
13 | Furnace profile study completed. | - Furnace profile study must be have been done on similar parts. - The study should ensure that the parts from left corner , middle and right corner of the furnace belt have same properties of hardness , microstructure etc. - Minimum 9 parts have been taken for study. ( 3 parts each from front , middle and end of furnace belt ).
14 | Green part loading system on the sintering furnace belt. | - Manual loading vs. automated loading - Parts should not hit each other while loading. - Load pattern should be consistent.
15 | Material traceability and Lot control maintained | - Quality System in place to maintain material lot# traceability for automated loading process - Quality system in place to detect parts when two different material lot# being processed in sintering.
16 | Condition of Furnace | - Furnace should be properly maintained and it should have scheduled preventive maintenance. The PM records are readily available. - There should not be visible leakage of heat / gas - The furnace atmosphere is maintained and there is no issue of parts oxidation.
Indicate total number of elements per risk level, in summary on Cover Page

## Tech Assessment - Inj. Molding
| Technical Assessment - Plastic Injection |  | "F" = Full Compliance/Evidence "P" = Partial Compliance/Evidence "N" = No Compliance/Evidence N/A = Not Applicable
No. | ITEM | EVIDENCE/ DOCUMENTATION REQUIRED | OBSERVATIONS/NOTES | Score | CORRECTIVE ACTION
1 | The Supplier has the proper type and volume of equipment to support current and quoted production capability. | - Number of machines can support capacity - Tonnage of machines is appropriate for product - Type of screw used is appropriate - Clamping system is appropriate for design of product
2 | The Supplier has adequate technical capability to produce the parts quoted | - Similar products are now produced - Technical capabilities exist to support manufacturing capability - Design and Tooling Engineering support technical requirements - Review current PPM for similar product
3 | The Supplier has Process Controls to ensure conformance to product design and requirements | - Machines have closed-loop control - Evidence of SPC Controls in use - Shot size is appropriate for products - Shot size is monitored - Hydraulic pressures are monitored
4 | The supplier has Sub-supplier controls in place. | - PPAP is received from sub-supplier - C of A is received with each material shipment - Independent 3rd party validation of C of A takes place on specified frequency - Certified 3rd party labs are used and certificates are available. - Receiving inspection in place
5 | Supplier has critical inspection equipment on site | - Presence of critical inspection equipment (e.g. CMM, Material Tester etc.) - Availability 3rd Party Certified Test and measuring Facilities
6 | Proper set up processes are in place | - Set up parameters for each part number is documented and available - Set up process is conducted and documented - First off sample is produced and validated
7 | Material processing parameters are controlled and monitored | - Melt temperatures properly set & monitored - Die temperatures are monitored with pyrometer - Dew point meter used to monitor moisture - Residence time for material in barrel is minimal - Shot to barrel capacity maintained between 40 & 70% - Water temperature gauges on all machines
8 | Critical cycling parameters are monitored and maintained | - Air flow (cfm) proper for material and hopper size - Fill speed and pressure are used for controlled viscosity are monitored - Cavity fill and cavity pressure is monitored - Check for optimal gate freeze (min/max weight) - Proper nozzle used for specific material
9 | Evidence of proper Preventive Maintenance for equipment | -Maintenance schedule for machines, screw, check valves, hydraulics - Check list for regular equipment checks - Thermolator maintenance is conducted on specified frequency - All maintenance is documented
10 | Physical examination of equipment supports overall effectiveness of equipment maintenance | - Heater bands are working and controllers are calibrated - Thermocouples are in place and in good condition - Platens are clean and smooth with bolt holes in good condition - There are adequate and correct size mold clamps - No evidence of score marks on tie bars and barrel carriage - No signs of nozzle leaks - All checks are documented
11 | Material Dryers are in use and appear in good condition | - Use of insulated hoses - Desiccant is changed regularly (every 3000 hrs) - Filters are cleaned regularly (daily/weekly) - Air inlet thermometer is used to monitor temperature - Dry air is monitored with a Dew Point Meter (Maintains between 0F and 40F) - Material containers have covers when in use - Part numbers clearly labeled on boxes and stored in allocated areas
12 | Chillers are used, as necessary and maintained in good condition | - Check for proper function of chillers - Evidence of maintenance on chiller system
13 | Proper methods in place to control resin and raw material | - All material specifications are available & known - Lot numbers are controlled and traceable - Boxes and drums are clean and sealed - Material containers have covers when in use - Part numbers clearly labeled on boxes and stored in allocated areas
14 | Material delivery system is robust | - System ensures correct material is delivered to machine - system identifies material being used in each machine - error proofing is in place to ensure wrong material is not used
15 | Proper methods in place to control required material mixing and processing | - Color concentrate ratios are correct - Tumbler used to mix color concentrate - Regrind percentages are maintained to Customer specifications - Proper methods used to control regrind % - Proper purging methods as part of setup
16 | Supplier has adequate methods of tool storage and maintenance | - Maintenance is performed in-house - Tool maintenance is scheduled based on cycle times of mold - Vents are checked & cleaned after change-over - Cavities and cores are cleaned - Cooling channels are checked and cleaned - Any tool repairs and maintenance are documented - Tool storage locations are clearly identified
17 | Supplier has adequate tool design and manufacturing capability | - Adequate number and skill level of tool engineers - Design capability, including ability to translate math data (CATIA, UG, Pro-Eng etc.) - Condition of equipment (EDM, Lathes etc) shows evidence of maintenance and good repair
18 | Supplier shows good housekeeping discipline and shop floor operations are maintained | - Floors are clear of spills, pellets or hazardous items - Temperature and humidity are controlled to ensure integrity of product - All safety gates are in place and operational
19 | Supplier utilizes technology, as appropriate, to maximize efficiency | - Tools are designed for maximum efficiency (hot vs. cold runner, number of cavities) - Use of automation & robotics is appropriate - Secondary processing (de-flashing) is minimal
Indicate total number of elements per risk level, in summary on Cover Page
- Organization Chart with key
positions filled
- Resources appear adequate to fulfill all tasks
- Established plan for succession
- Key personnel have required
knowledge to perform job
requirements
- Sufficient language skills to support the
Customer
- Provision for 24 hour Customer
support
- Plant is clean, orderly and well lit
- 5S disciplines are in place
- Appropriate machine guarding and safeties are
evident
- No signs of visible pollution or spills
- Posted information is appropriate
and current (including Customer Ratings)
- Evidence of communication sessions
- Employee Suggestion Program
- Goals defined in the Business Plan
- Goals reflect continuous
improvement
- Minutes of Management Review Meetings
- Evidence of Cost of Quality Analysis & Tracking
- Job descriptions for all levels of the
organization
- Training Records (Including Contract)
- Employee training defined & implemented
- Cross-Training Matrix
- Presence of critical inspection
equipment
(e.g. CMM, Material Tester etc.)
- Availability to 3rd Party Certified Test
Facilities
- Inspection/Test records to validate testing
- Responses to out of specification conditions
- Engineering software (e.g. CATIA,
IGIS etc.)
- CAE, Mold flow, Stress Analysis etc.
- APQP Documentation meets AIAG
standard
- Review submitted PPAP packages for
accuracy and completeness
- Organization Chart showing
resources
- Run-at-Rate or OEE Documents
- Records of Early Product
Containment
- Review Pre-Launch Control Plans
- Tier 2/3 Supplier PPAP
- Records of Advance Quality Planning with
Tier 2/3 Suppliers
- Records of regular Supplier Audits and development
- Approved packaging plans
- Warehouse is clean & orderly
- Packaging ensures protection of product
- Program Review Process Flow
- Records of Program Review Meetings

## Tech Assessment -Forging (Mach)
| Technical Assessment - Forging Machining |  | "F" = Full Compliance/Evidence "P" = Partial Compliance /Evidence "N" = No Compliance/Evidence N/A = Not Applicable
| ITEM | EVIDENCE/ DOCUMENTATION REQUIRED | OBSERVATIONS/NOTES | Score | CORRECTIVE ACTION
1 | The Supplier has the proper type and volume of equipment to support current and quoted production capability. | a. Number of machines can support capacity b. Type of equipment quoted is capable of meeting part complexity c. Choice for automation or manual loading is realistic for volumes quoted
2 | The Supplier has adequate technical capability to produce the parts quoted | a. Similar products are now produced b. Technical capabilities exist to support manufacturing complexity c. Design and Tooling Engineering support technical requirements d. Review current PPM for similar product
3 | The Supplier has Process Controls to ensure conformance to product design and requirements | a. CNC controls are used where applicable b. Equipment is capable of meeting design tolerances c. Work holding is adequate for scope of work
4 | Evidence of proper Preventive Maintenance for equipment, error proofing, gaging, & supplementary equipment | a. Maintenance schedule for equipment b. Ram alignment c. Check valves, hydraulics d. Coolant and/or cutting fluids are kept at appropriate concentration levels
5 | Physical examination of equipment supports overall effectiveness of equipment maintenance | a. No visible oil leaks b. Various gages, led readouts, etc are working c. No questionable noises coming from equipment
6 | Supplier has adequate controls in place for storage and maintenance of fixturing and tooling | a. Tooling is organized and stored for easy access b.Tooling is cleaned and reviewed for damage / wear after each run c. Tool Boss or similar inventory tracking system in place d. Tool setting equipment used where applicable e. Tools are properly identified with Customer I.D. as required
7 | Supplier has adequate tool design capability | a. Adequate number and skill level of tool engineers b. Design capability, including ability to translate math data (CATIA, UG, Pro-Eng etc.) c. Adequate CAD licenses for scope or work
8 | Supplier has adequate inspection equipment for scope of work | a. Equipment is appropriate for component complexity b. CMM onsite c. Is production gaging suitable for inspection in serial production d. Adequate engineering support as required
9 | Supplier utilizes technology, as appropriate, to maximize efficiency | a. Use of Quick Change tooling designs b. Use of automation & robotics is appropriate c. Balance of cycle times between operations
10 | Equipment complexity is appropriate for scope of work | a. Single turret vs. double turret b. Work holding is appropriate c. Tool load detection on equipment d. Auto tool compensation
11 | Broaching specific items | a. Broaches are tagged with tool life documented b. Controls in place to prevent double hits c. Multiple spindles used depending on volume requirements d. Needles not targeted over high limit (wear factor)
12 | Gun Drill specific items | a. Speeds and Feeds documented per part b. Drill life re-sharp requirement documented c. PM for drill bushings in place and followed d. Chip conveyance adequate e. Cutting fluid levels maintained
13 | Hobbing specific items | a. Speeds and Feeds documented per part b. Cutting fluid properly maintained
14 | Milling Specific items | a. Speeds and Feeds documented per part b. Cutting fluid properly maintained c. Type of cutter appropriate for scope of work d. Supplier has both vertical and horizontal mills e. Equipment has appropriate # of axes f. Supplier has CNC programming capabilities at machine g. Supplier has CAM CNC programming capabilities h. Supplier has hard milling capabilities and experience
15 | Grinding Specific items | a. Speeds and Feeds documented per part b. Coolant fluid properly maintained c. Dress frequency document per application d. Supplier has experience with all types of abrasives & super abrasives i.e.. CBN, diamond e. Supplier has experience in all type of grinding i.e. creep grinding, form grinding,
16 | EDM Specific items | a. Speeds and Feeds documented per part b. Supplier has experience in conventional EDM c. Supplier has experience in wire EDM
17 | Turning Specific items | a. Speeds and Feeds documented per part b. Work holding is adequate for scope of work c. Supplier has experience in wire EDM d. Supplier has CNC programming capabilities at machine e. Supplier has CAM CNC programming capabilities f. Supplier has Hard Turning capabilities and experience
Indicate total number of elements per risk level, in summary on Cover Page
- Presence of critical inspection
equipment
(e.g. CMM, Material Tester etc.)
- Availability to 3rd Party Certified Test
Facilities
- Inspection/Test records to validate testing
- Responses to out of specification conditions
- Engineering software (e.g. CATIA,
IGIS etc.)
- CAE, Mold flow, Stress Analysis etc.
- APQP Documentation meets AIAG
standard
- Review submitted PPAP packages for
accuracy and completeness
- Organization Chart showing
resources
- Run-at-Rate or OEE Documents
- Records of Early Product
Containment
- Review Pre-Launch Control Plans
- Tier 2/3 Supplier PPAP
- Records of Advance Quality Planning with
Tier 2/3 Suppliers
- Records of regular Supplier Audits and development
- All material specifications are available & known
- Lot numbers are controlled and traceable
- Boxes and drums are clean and sealed
- Engineering Change Records
- Inspection Instructions are changed to reflect
latest level
- PPAP documents reflect latest level
- Manufacturing Documents at latest level
- Error-proofing on line
- Poka Yoke
- Lock boxes for defects
- Record of daily verification of error proof
- Approved packaging plans
- Warehouse is clean & orderly
- Packaging ensures protection of product
- Review current 8Ds for completion
- Evidence of CFT to resolve problems
- Record of Customer Non-conformance reports &
status. Evidence of Tracking Log.
- Application of corrective action across all
applicable and similar products
- Program Review Process Flow
- Records of Program Review Meetings
- Records of Audits
- Audit Schedule based on process requirements
(High Customer PPM, Failure Modes etc.)
- Evidence of Lessons-Learned to drive improvement
- Hydraulic pressures are monitored for tonnage, ejector load.
- In process drawings are controlled
- Center benches available for TIR checks
- Flash / under fill is monitored
- Presence of critical inspection
equipment
(e.g. CMM, Material Tester etc.)
- Availability to 3rd Party Certified Test
Facilities
- Inspection/Test records to validate testing
- Responses to out of specification conditions
- Engineering software (e.g. CATIA,
IGIS etc.)
- CAE, Mold flow, Stress Analysis etc.
- APQP Documentation meets AIAG
standard
- Review submitted PPAP packages for
accuracy and completeness
- Organization Chart showing
resources
- Run-at-Rate or OEE Documents
- Records of Early Product
Containment
- Review Pre-Launch Control Plans
- Tier 2/3 Supplier PPAP
- Records of Advance Quality Planning with
Tier 2/3 Suppliers
- Records of regular Supplier Audits and development
- Billet/bar temperature controlled (hot/warm process)
- Tonnage and ejector force monitored
- Engineering Change Records
- Inspection Instructions are changed to reflect
latest level
- PPAP documents reflect latest level
- Manufacturing Documents at latest level
- Error-proofing on line
- Poka Yoke
- Lock boxes for defects
- Record of daily verification of error proof
- Approved packaging plans
- Warehouse is clean & orderly
- Packaging ensures protection of product
- Review current 8Ds for completion
- Evidence of CFT to resolve problems
- Record of Customer Non-conformance reports &
status. Evidence of Tracking Log.
- Application of corrective action across all
applicable and similar products
- Program Review Process Flow
- Records of Program Review Meetings
- Records of Audits
- Audit Schedule based on process requirements
(High Customer PPM, Failure Modes etc.)
- Evidence of Lessons-Learned to drive improvement
- Hydraulic pressures are monitored for tonnage, ejector load.
- In process drawings are controlled
- Center benches available for TIR checks
- Flash / under fill is monitored

## Tech Assessment- Stamping
| Technical Assessment - Stamping |  | "F" = Full Compliance/Evidence "P" = Partial Compliance/Evidence "N" = No Compliance/Evidence N/A = Not Applicable
No. | ITEM | EVIDENCE/ DOCUMENTATION REQUIRED | OBSERVATIONS/NOTES | Score | CORRECTIVE ACTION
1 | The Supplier has the proper type and volume of equipment to support current and quoted production capability. | - Number of machines can support capacity. - Tonnage of machines is appropriate for product
2 | The Supplier has adequate technical capability to produce the parts quoted. | - Similar products are now produced. - Technical capabilities exist to support manufacturing. - Design and Tooling Engineering support technical requirements. - Review current PPM for similar product.
3 | The Supplier has process controls to ensure conformance to product design and requirements (Error Proofing) | - Tonnage sensors, short feed sensors, die guides, etc. - Die design supports volume.
4 | The supplier has documentation for verifying tonnage monitoring calibrator by an A2LA Lab | - Tonnage monitors are considered gages, and must be treated as such in accordance to AIAG requirements. - Tonnage monitors should be used for predictive process control, as well as press and die protection.
5 | Does supplier have dynamic/static buy off procedures for procurement of new tools and implementation of engineering changes. | - Supplier has thoroughly documented procedures to ensure all critical items (die space, datum's, lifter operations, etc.) are reviewed and addressed. This procedure should cover all aspects of die construction and production readiness.
6 | Evidence of proper preventative maintenance for equipment Daily, weekly, monthly equipment maintenance. | - Supplier has system for preventative maintenance performed and recorded on equipment? - All records are maintained electronically or recorded manually. Evidence PM is being performed per OEM recommendations. - Evidence PM checks sheets are maintained are up to date for daily lubrication, belts that drive fly wheels, grease fittings, wear plates, etc.
7 | Evidence of proper preventative maintenance for Dies. Are nitrogen systems (self-contained) part of supplier predictive maintenance plan? | - Is there evidence work orders are generated for die preventative maintenance. Are records maintained electronically or recorded manually. Is there evidence PM is being performed based on number of hits being monitored. - All nitrogen systems must be part of a predictive maintenance program (based on hits, not time) to ensure that no non-conforming product can be produced as a result of low or excessive tonnage.
8 | Physical examination of equipment supports overall effectiveness of equipment maintenance | - Stamping presses appear to be in good working order. There is no evidence of oil leaks on floor, etc.
9 | Does die have customer asset tag attached or is customer name engraved in die? | - Supplier shows evidence of customer owned tooling.
10 | Are supplier draw lubes listed unapproved source list. | - All suppliers must utilize draw lubricants that are listed on an approved lubricant list to ensure compatibility with all subsequent Allied systems.
11 | Supplier has proper methods in place to insure raw materials meet specifications. Material issued to presses follows FIFO. | - Receiving inspection records include verification of chemistries on certs, as well as dimensional and visual verification of material. - All material specifications are available & known. - Lot numbers are controlled and traceable.
12 | What error proofing is in place to address right and left hand (two out dies)? | - Evidence process is designed to insure parts exit on opposite sides of the press or opposite ends of the press to prevent possible mixing.
13 | Supplier has adequate methods of tool storage and maintenance | - Evidence records are maintained after each production run to show tool was reviewed. - Supplier sharpens tools, and or replaces punches where applicable based on the monitoring of number of hits. - Tools are properly identified with Customer I.D. - Die halves are properly marked. - Storage is adequate to protect tooling.
14 | Supplier has adequate tool design and manufacturing capability. | - Adequate number and skill level of tool engineers. - Design capability, including ability to translate math data (CATIA, UG, Pro-Eng etc.) - Condition of equipment (EDM, Lathes, etc.) shows evidence of maintenance and good repair. Note: If tooling is outsourced, supplier can provide name of tooling vendor, and credentials.
15 | Supplier shows good housekeeping discipline and shop floor operations are maintained | - Floors are clear of spills, metal scraps or hazardous items - All safety gates are in place and operational.
16 | Do operator instructions and /or press set-up instructions match production parameters? | Is there evidence operator work instructions are available for operator and set-up access? Are they current and does the revision on the production floor match master copy revision? Press set-up and/or operator instructions should include shut height parameter, nitrogen system pressure, counter balance pressure, feed rate and total/per corner tonnage at a minimum. This will insure consistent set-up from shift to shift, as well as help in the troubleshooting process.
17 | What parameters are checked for startup (Dimensional, PLC, etc.). First piece approval posted. | Supplier shows evidence first piece reports are placed at press, or are easily accessible for operator review.
18 | Supplier utilizes technology, as appropriate, to maximize efficiency | - Tools are designed for maximum efficiency. - Use of automation & robotics is appropriate.
19 | Safety features utilized on equipment | - Supplier shows evidence press safety features are in place such as: Light curtains, guard plates, run and stop buttons, etc. - Use of automation & robotics is appropriate.
Indicate total number of elements per risk level, in summary on Cover Page